## Conductivity_Estimates_TMP
Sample_ID | Vial_# | Date | Time | Conductivity | units | Diluted | Dilution_Estimate | units | Conductivity_uS | Notes | General.notes..calibrated.before.running.samples.to.99.3.uS.cm.standard..after.calibrating.standard.read.as.99.98..Rinsed.2x.with.DI.water.before.1x.sample.rinse.and.then.measuring.1x.with.sample..sample.volume.limited.
TMP_C_C6 |  | 20230628 |  | 69.97 | uS | no | 69.97 | uS | 69.97
TMP_FW_D5 |  | 20230608 |  | 56.74 | uS | no | 56.74 | uS | 56.74
TMP_EST_D1C |  |  | 1100 | 12.43 | mS | no | 12.43 | mS | 12430
TMP_C_POOLED_T2_ | 32 |  |  | 18.96 | uS | no | 18.96 | uS | 18.96 | 3x DI rinse then shaken out as much as possible (not enough volume for sample rinse), Not much volume. Sample went just above sensor but not enough to fill entire cell
TMP_FW_WELL_T1 | 27 |  |  | 44.6 | uS | no | 44.6 | uS | 44.6
TMP_SW_POOLED_T2 | 18 |  |  | 8225 | uS | no | 8225 | uS | 8225
TMP_SW_H3 |  | 20230627 |  | 3696 | uS | no | 3696 | uS | 3696 | Not much volume. Had enough to fill the chamber
TMP_FW_F4 |  | 20230608 |  | 62.96 | uS | no | 62.96 | uS | 62.96
TMP_EST_D10C |  | 202206 |  | 11.71 | mS | no | 11.71 | mS | 11710 | MUCHO
TMP_FW_POOLED | 28 | 20220613 |  | 73.04 | uS | no | 73.04 | uS | 73.04
TMP_C_POOLED | 31 | 20220615 |  | 38.66 | uS | no | 38.66 | uS | 38.66
TMP_SW_WELL_T3 | 14 |  |  | 4309 | uS | no | 4309 | uS | 4309 | NOT A LOT
TMP_FW_I5 |  | 20230627 |  | 160.1 | uS | no | 160.1 | uS | 160.1 | NOT A LOT. Had enough to fill the chamber. Value seems high for FW
TMP_SW_B4 |  | 20230608 |  | 10.23 | mS | no | 10.23 | mS | 10230 | NOT A LOT
TMP_SW_WELL_T2 | 33 |  |  | 5111 | uS | no | 5111 | uS | 5111 | NOT A LOT
TMP_C_POOLED_T4 | 37 |  |  | 35.52 | mS | no | 35.52 | mS | 35520 | NOT A LOT
TMP_FW_H6_T2 | 11 | 1600 | 1600 | 76.44 | uS | no | 76.44 | uS | 76.44 | PLENTY
TMP_C_F6 |  | 20230628 |  | 22.16 | uS | no | 22.16 | uS | 22.16 | NOT A LOT
TMP_FW_C3 |  | 20230607 |  | 75.3 | uS | no | 75.3 | uS | 75.3 | VERY LITTLE
TMP_SW_POOLED_T3 | 38 |  |  | 7751 | uS | no | 7751 | uS | 7751 | VERY LITTLE
TMP_SW_SOURCE_hr5 | 36 |  |  | 12.82 | mS | no | 12.82 | mS | 12820 | NOT A LOT
TMP_SW_SOURCE_hr3 | 17 |  |  | 3571 | uS | yes | 14284 | uS | 14284 | VERY LITTLE
TMP_FW_B4 |  | 20230627 | 800 | 45.74 | uS | no | 45.74 | uS | 45.74 | VERY LITTLE | Triple DI rinse. Had enough to fill the chamber
TMP_FW_C3 |  | 20230607 |  | 73.06 | uS | no | 73.06 | uS | 73.06 | NOT A LOT
TMP_SW_POOLED_T4 | 39 |  |  | 5946 | uS | no | 5946 | uS | 5946 | NOT A LOT
TMP_FW_SOURCE_hr1 | 26 |  |  | 119 | uS | no | 119 | uS | 119 | NOT A LOT
TMP_FW_WELL_T3 | 7 |  |  | 57.95 | uS | no | 57.95 | uS | 57.95 | NOT A LOT
TMP_SW_D5 |  | 20230627 |  | 3523 | uS | no | 3523 | uS | 3523
TMP_SW_C3 |  | 20230614 |  | 1782 | uS | yes | 7128 | uS | 7128 | VERY LITTLE
TMP_EST_BARGE_hr8 | 10 |  |  | 12.47 | mS | no | 12.47 | mS | 12470 | NOT A LOT
TMP_SW_POOLED_T1 | 25 |  |  | 4040 | uS | no | 4040 | uS | 4040 | MUCHO
TMP_SW_POOLED | 9 | 20220613 |  | 28.72 | mS | no | 28.72 | mS | 28720 | MUCHO
TMP_SW_F6 |  | 20230627 |  | 5257 | uS | no | 5257 | uS | 5257 | VERY LITTLE
TMP_FW_SOURCE |  | 20230606 | 1511 | 104.8 | uS | no | 104.8 | uS | 104.8 | VERY LITTLE | Did not have enough to fill chamber completely
TMP_FW_POOLED_T0 | 29 |  |  | 206.2 | uS | no | 206.2 | uS | 206.2 | NOT A LOT
TMP_FW_POOLED_T1 | 24 |  |  | 76.95 | uS | no | 76.95 | uS | 76.95 | MUCHO
TMP_EST_BARGE_HR4 | 8 |  |  | 12.87 | mS | no | 12.87 | mS | 12870 | MUCHO
TMP_C_H6 |  | 20230628 |  | 43.31 | uS | no | 43.31 | uS | 43.31 | NOT A LOT
TMP_FW_SOURCE |  | 20230606 | 718 | 107.6 | uS | no | 107.6 | uS | 107.6 | NOT A LOT
TMP_FW_POOLED_T2 | 34 |  |  | 82.1 | uS | no | 82.1 | uS | 82.1 | NOT A LOT | recalivrated before measurement.
TMP_C_POOLED_T3 | 15 |  |  | 29.4 | uS | no | 29.4 | uS | 29.4 | NOT A LOT
TMP_FW_POOLED_T3 | 1 |  |  | 94.07 | uS | no | 94.07 | uS | 94.07 | NOT A LOT
TMP_FW_SOURCE |  | 20230607 | 1300 | 109.7 | uS | no | 109.7 | uS | 109.7 | VERY LITTLE
TMP_SW_B4 |  | 20230607 | 800 | 2591 | uS | yes | 10364 | uS | 10364 | VERY LITTLE
TMP_FW_POOLED_T4 | 40 |  |  | 83.06 | uS | no | 83.06 | uS | 83.06 | VERTY LITTLE | Did not have enough to fill chamber completely
TMP_SW_SOURCE_hr2 | 23 |  |  | 12.54 | mS | no | 12.54 | mS | 12540 | NOT A LOT
TMP_SW_SOURCE_hr0 | 2 |  |  | 3454 | uS | yes | 13816 | uS | 13816 | NOT A LOT
TMP_SW_SOURCE |  | 20230606 | 1301 | 11.62 | mS | no | 11.62 | mS | 11620 | NOT A LOT
TMP_FW_SOURCE |  | 20230607 | 611 | 28.14 | uS | yes | 112.56 | uS | 112.56 | VERY LITTLE | Do not have enough to fill chamber. Diluted by a factor of 4 by using 2 mL of porewater and 8 mL of DI H20
TMP_SW_H6 |  | 20230612 |  | 9753 | uS | no | 9753 | uS | 9753 | NOT A LOT
TMP_SW_SOURCE_hr1 | 35 |  |  | 12.45 | mS | no | 12.45 | mS | 12450 | NOT A LOT
TMP_FW_WELL_T2 | 20 |  |  | 14.13 | uS | yes | 56.52 | uS | 56.52 | VERY LITTLE
TMP_FW_SOURCE_hr2 | 5 |  |  | 32.44 | uS | yes | 129.76 | uS | 129.76 | NOT A LOT
TMP_FW_D5 |  | 20230607 | 1600 | 15.86 | uS | yes | 63.44 | uS | 63.44 | NOT A LOT
TMP_SW_I5 |  | 20230607 | 1600 | 2467 | uS | yes | 9868 | uS | 9868 | ALMOST NOTHING
TMP_SW_D5 |  | 20230614 |  | 2591 | uS | yes | 10364 | uS | 10364 | NOT A LOT
TMP_SW_SOURCE_hr4 | 30 |  |  | 12.79 | mS | no | 12.79 | mS | 12790 | NOT A LOT
TMP_FW_POOLED_PREW | 19 |  |  | 51.24 | uS | yes | 204.96 | uS | 204.96 | VERY LITTLE
TMP_C_POOLED | 4 | 20220613 |  | 45.53 | uS | no | 45.53 | uS | 45.53 | PLENTY
TMP_SW_C3 |  | 20230606 |  | 8821 | uS | no | 8821 | uS | 8821 | NOT A LOT
TMP_FW_F6 |  | 20230627 |  | 43.95 | uS | no | 43.95 | uS | 43.95 | NOT A LOT
TMP_FW_C3 |  | 20230606 |  | 19.52 | uS | yes | 78.08 | uS | 78.08 | VERY LITTLE
TMP_EST_D1C |  |  | 1500 | 12.33 | mS | no | 12.33 | mS | 12330 | FILLED BOTTLE
TMP_FW_POOLED | 22 | 20220615 |  | 17.45 | uS | yes | 69.8 | uS | 69.8 | VERY LITTLE
TMP_FW_SOURCE_hr3 | 21 |  |  | 120.3 | uS | no | 120.3 | uS | 120.3 | NOT A LOT
TMP_SW_B4 |  | 20230607 | 1600 | 2667 | uS | yes | 10668 | uS | 10668 | ALMOST NOTHING | Filled about 3/4 of the chamber
TMP_C_H6 |  | 20230707 |  | 13.83 | uS | yes | 55.32 | uS | 55.32 | ALMOST NOTHING
TMP_SW_B4 |  | 20230603 |  | 71.85 | uS | no | 71.85 | uS | 71.85 | NOT A LOT
TMP_SW_B4 |  | 20230627 |  | 6065 | uS | no | 6065 | uS | 6065 | NOT A LOT | 2.7
TMP_SW_ESTUARY |  | 20230607 | 1346 | 3212 | uS | yes | 12848 | uS | 12848 | ALMOST NOTHING
TMP_FW_F4 |  | 20230607 | 800 | 65.71 | uS | no | 65.71 | uS | 65.71 | NOT A LOT
TMP_SW_D5 |  | 20230607 | 800 | 2014 | uS | yes | 8056 | uS | 8056 | NOT A LOT
TMP_FW_C3 |  | 20230710 |  | 44.92 | uS | no | 44.92 | uS | 44.92 | NOT A LOT
TMP_FW_D5 |  | 20230603 |  | 36.43 | uS | no | 36.43 | uS | 36.43 | NOT A LOT
TMP_FW_F4 |  | 20230627 |  | 45.84 | uS | no | 45.84 | uS | 45.84 | MUCHO
TMP_SW_D5 |  | 20230606 |  | 6128 | uS | no | 6128 | uS | 6128 | NOT A LOT
TMP_SW_SOURCE |  | 20230607 | 1255 | 12.01 | mS | no | 12.01 | mS | 12010 | NOT A LOT
TMP_FW_I5 |  | 20230608 |  | 144.1 | uS | no | 144.1 | uS | 144.1 | NOT A LOT
TMP_SW_E3 |  | 20230627 |  | 3612 | uS | no | 3612 | uS | 3612 | NOT A LOT
TMP_FW_I5 |  | 20230603 |  | 164.7 | uS | no | 164.7 | uS | 164.7 | MUCHO
TMP_FW_H3 |  | 20230627 |  | 47.99 | uS | no | 47.99 | uS | 47.99 | NOT A LOT
TMP_FW_D5 |  | 20230606 |  | 55.47 | uS | no | 55.47 | uS | 55.47 | NOT A LOT
TMP_FW_F4 |  | 20230606 |  | 61.69 | us | no | 61.69 | us | 61690 | NOT A LOT
TMP_FW_I5 |  | 20230614 |  | 163.8 | uS | no | 163.8 | uS | 163.8 | NOT A LOT
TMP_C_D5 |  | 20230628 |  | 25.2 | uS | no | 25.2 | uS | 25.2 | MUCHO
TMP_C_C6 |  | 20230603 |  | 32.34 | uS | yes | 129.36 | uS | 129.36 | VERY LITTLE
TMP_FW_F4 |  | 20230710 |  | 34.36 | uS | no | 34.36 | uS | 34.36 | NOT A LOT
TMP_SW_D5 |  | 20230607 | 1600 | 7272 | uS | no | 7272 | uS | 7272 | NOT A LOT
TMP_SW_E3 |  | 20230607 | 800 | 2193 | uS | yes | 8772 | uS | 8772 | NOT A LOT
TMP_SW_E3 |  | 20230614 |  | 5144 | uS | no | 5144 | uS | 5144 | NOT A LOT
TMP_SW_C3 |  | 20230627 |  | 5627 | uS | no | 5627 | uS | 5627 | NOT A LOT
TMP_C_15 |  | 20230603 |  | 42.67 | uS | no | 42.67 | uS | 42.67 | MUCHO
TMP_SW_C3 |  | 20230707 |  | 5528 | uS | no | 5528 | uS | 5528 | NOT A LOT
TMP_FW_H3 |  | 20230607 | 1600 | 55.6 | uS | no | 55.6 | uS | 55.6 | NOT A LOT
TMP_FW_H3 |  | 20230606 |  | 14.39 | us | yes | 57.56 | us | 57560 | VERY LITTLE
TMP_SW_B4 |  | 20230617 |  | 2860 | uS | yes | 11440 | uS | 11440 | VERY LITTLE
TMP_FW_15 |  | 20230607 | 1600 | 113.7 | uS | no | 113.7 | uS | 113.7 | NOT A LOT
TMP_C_H6 |  | 20230603 |  | 67.6 | uS | no | 67.6 | uS | 67.6 | NOT A LOT
TMP_SW_H6 |  | 20230627 |  | 3293 | uS | no | 3293 | uS | 3293 | NOT A LOT
TMP_FW_15 |  | 20230607 | 800 | 141.7 | uS | no | 141.7 | uS | 141.7 | NOT A LOT
TMP_FW_F4 |  | 20230607 | 1600 | 18.01 | uS | yes | 72.04 | uS | 72.04 | NOT A LOT
TMP_FW_D5 |  | 20230512 |  | 56.57 | uS | no | 56.57 | uS | 56.57 | NOT A LOT
TMP_SW_ESTUARY |  | 20230607 | 1700 | 12.85 | mS | no | 12.85 | mS | 12850 | NOT A LOT | Eh
TMP_FW_C3 |  | 20230627 |  | 50.96 | uS | no | 50.96 | uS | 50.96 | NOT A LOT
TMP_SW_B4 |  | 20230707 |  | 5695 | uS | no | 5695 | uS | 5695 | NOT A LOT
TMP_SW_SOURCE |  | 20230606 | 709 | 4665 | uS | no | 4665 | uS | 4665 | VERY LITTLE
TMP_SW_SOURCE |  | 20230607 | 1515 | 12.87 | mS | no | 12.87 | mS | 12870 | NOT A LOT
TMP_SW_D5 |  | 20230617 |  | 5903 | uS | no | 5903 | uS | 5903 | MUCHO
TMP_SW_ESTUARY |  | 20230607 | 710 | 13.24 | mS | no | 13.24 | mS | 13240 | NOT A LOT
TMP_SW_F6 |  | 20230707 |  | 4144 | uS | no | 4144 | uS | 4144 | NOT A LOT
TMP_SW_E3 |  | 20230608 |  | 1908 | uS | yes | 7632 | uS | 7632 | ALMOST NOTHING | Filled about 3/4 of the chamber
TMP_FW_D5 |  | 20230607 | 800 | 57.24 | uS | no | 57.24 | uS | 57.24 | NOT A LOT
TMP_SW_C3 |  | 20230607 | 800 | 10.07 | mS | no | 10.07 | mS | 10070 | NOT A LOT
TMP_SW_C3 |  | 20230608 |  | 3011 | uS | yes | 12044 | uS | 12044 | VERY LITTLE
TMP_SW_C3 |  | 20230607 | 1600 | 10.82 | mS | no | 10.82 | mS | 10820 | VERY LITTLE
TMP_C_I5 |  | 20230710 |  | 32.57 | uS | no | 32.57 | uS | 32.57 | NOT A LOT
TMP_FW_C3 |  | 20230608 |  | 0.27 | uS | yes | 1.08 | uS | 1.08 | ALMOST NOTHING | Filled half of chamber
TMP_SW_ESTUARY |  | 20230606 | 1236 | 11.16 | mS | no | 11.16 | mS | 11160 | NOT A LOT
TMP_SW_SOURCE |  | 20230607 | 621 | 12.08 | mS | no | 12.08 | mS | 12080 | NOT A LOT
TMP_FW_SOURCE |  | 20230607 | 1519 | 0.05 | uS | yes | 0.2 | uS | 0.2 | ALMOST NOTHING | Filled half of chamber
TMP_SW_ESTUARY |  | 20230606 | 1524 | 11.94 | mS | no | 11.94 | mS | 11940 | NOT A LOT
TMP_C_H8 |  | 20230710 |  | 249.3 | uS | no | 249.3 | uS | 249.3 | NOT A LOT
TMP_SW_B4 |  | 20230614 |  | 2893 | uS | no | 2893 | uS | 2893 | VERY LITTLE
TMP_SW_F4 |  | 20230627 |  | 3604 | uS | no | 3604 | uS | 3604 | NOT A LOT
TMP_SW_ESTUARY |  | 20230606 | 632 | 12.82 | mS | no | 12.82 | mS | 12820 | VERY LITTLE
TMP_SW_F6 |  | 20230614 |  | 2014 | uS | yes | 8056 | uS | 8056 | VERY LITTLE
TMP_SW_E3 |  | 20230607 | 1600 | 7224 | uS | no | 7224 | uS | 7224 | VERY LITTLE
TMP_FW_H6_T2 |  | 20230710 |  | 95.99 | uS | no | 95.99 | uS | 95.99 | NOT A LOT
TMP_FW_H6 |  | 20230608 |  | 30.74 | uS | yes | 122.96 | uS | 122.96 | ALMOST NOTHING
TMP_SW_C6 |  | 20230627 |  | 3922 | uS | no | 3922 | uS | 3922 | NOT A LOT
TMP_SW_SOURCE |  | 20230606 | 1502 | 4009 | uS | no | 4009 | uS | 4009 | VERY LITTLE
TMP_FW_D5 |  | 20230627 |  | 54.41 | uS | no | 54.41 | uS | 54.41 | NOT A LOT
TMP_FW_D5 |  | 20230710 |  | 42.34 | uS | no | 42.34 | uS | 42.34 | NOT A LOT
TMP_C_I5 |  | 20230628 |  | 29.57 | uS | no | 29.57 | uS | 29.57 | MUCHO
TMP_FW_I5 |  | 20230617 |  | 160.7 | uS | no | 160.7 | uS | 160.7 | VERY LITTLE
TMP_FW_E3 |  | 20230627 |  | 48.22 | uS | no | 48.22 | uS | 48.22 | NOT A LOT
TMP_FW_I5 |  | 20230606 |  | 113.8 | uS | no | 113.8 | uS | 113.8 | NOT A LOT
Note on F1: [Threaded comment] Your version of Excel allows you to read this threaded comment; however, any edits to it will get removed if the file is opened in a newer version of Excel. Learn more: https://go.microsoft.com/fwlink/?linkid=870924 Comment: The saltwater samples were automatically calculated in mS for some instances. See column units_uS for a Reply: units_uS was changed to Conductivity_uS
Note on G1: [Threaded comment] Your version of Excel allows you to read this threaded comment; however, any edits to it will get removed if the file is opened in a newer version of Excel. Learn more: https://go.microsoft.com/fwlink/?linkid=870924 Comment: Sample dilution was based on whether it was apparent that there would not be enough to fill the chamber. Dilution factor was 1/4. Reply: This dilution was chosen because it was found to give the best estimate for conductivity. Dilution factors of 1/2,1/3. 1/5, and 1/7 were tested as well.
Note on H1: [Threaded comment] Your version of Excel allows you to read this threaded comment; however, any edits to it will get removed if the file is opened in a newer version of Excel. Learn more: https://go.microsoft.com/fwlink/?linkid=870924 Comment: Used ifelse in R. If the sample had been diluted, it was multiplied by the inverse of dilution factor (multiplied by 4).
Note on J1: [Threaded comment] Your version of Excel allows you to read this threaded comment; however, any edits to it will get removed if the file is opened in a newer version of Excel. Learn more: https://go.microsoft.com/fwlink/?linkid=870924 Comment: Values from Dilution_Estimate were all converted into uS.