## dilutions_calculations_sheet
Sample_ID | DOC (mg/L) | Actual Vol SPE'd (mL) | Actual Vol MeOH (mL) | Loaded Carbon (mg) | PPL sorbent mass (mg) | Ratio C to PPL | Eluate Concentration (mg C /L ). *** Assuming 60% Efficency**** | Eluate Concentration (mg C /L ). *** Assuming 100% Recovery**** | Assumed C Mass Available in SPE Extract (mg) | Target FTICRMS Concentration (mg/L) | Target Vol for FTICRMS (mL) | Vol SPE Extract needed (uL) to make FTICRMS sample | Vol Methanol needed to finish FTICRMS dilution (uL) | Target Eluate Mass for FTICRMS (g) | Target MeOH Mass to finish FTICRMS dilution (g) | Actual FTICRMS Eluate mass (g) | Actual FTICRMS MeOH mass (g) | ACTUAL FTICRMS Eluate vol (uL) | ACTUAL FTICRMS MeOH vol (uL) | ACTUAL FTICRMS Concentration (mg/L C) | Notes
TMP_FW_SOURCE_HR0 | 0.83 | 266.5958 | 2.5931 | 0.22127 | 100 | 451.9273 | 51.2001 | 85.3335 | 0.13276 | 50 | 1 | 976.5606 | 23.4394 | 0.77344 | 0.018564 | 0 | 0 | 0 | 0 | #DIV/0! |  | Density Methanol @ 25˚C
TMP_FW_SOURCE_HR5 | 0.75 | 222.25 | 2.615 | 0.16669 | 100 | 599.925 | 38.2453 | 63.7422 | 0.10001 | 50 | 1 | 1307.3492 | -307.3492 | 0 | 0 | 0 | 0 | 0 | 0 | #DIV/0! |  | kg/m3 | 792
TMP_FW_Source_HR6 | 0.59 | 221.8 | 2.5409 | 0.13086 | 101 | 771.8054 | 30.9012 | 51.502 | 0.078517 | 50 | 1 | 1618.0589 | -618.0589 | 0 | 0 | 0 | 0 | 0 | 0 | #DIV/0! |  | g/cm3 (g/mL) | 0.792
TMP_SW_WELL_T1 | 4.51 | 41.3498 | 2.543 | 0.18649 | 102 | 546.9533 | 44.0002 | 73.3337 | 0.11189 | 50 | 1 | 1136.358 | -136.358 | 1132.9489 | -135.9489 | -- | -- | #VALUE! | #VALUE! | #VALUE!
TMP_SW_WELL_T2_1/2 | 4.05 | 40.5241 | 2.3953 | 0.16412 | 103 | 627.5796 | 41.1107 | 68.5178 | 0.098474 | 50 | 1 | 1216.2291 | -216.2291 | 1.2126 | -0.21558 | 0 | 0 | 0 | 0 | #DIV/0! |  | Density Water @ 25˚C
TMP_SW_WELL_T2_2/2 | 4.05 | 42.1818 | 2.4 | 0.17084 | 104 | 608.77 | 42.7091 | 71.1818 | 0.1025 | 50 | 1 | 1170.7114 | -170.7114 | 0 | 0 | 0 | 0 | 0 | 0 | #DIV/0! |  | kg/m3 | 997
TMP_FW_H3_T2 | 4.86 | 29.7543 | 2.3148 | 0.14461 | 105 | 726.1115 | 37.4825 | 62.4709 | 0.086764 | 50 | 1 | 1333.9548 | -333.9548 | 0 | 0 | 0 | 0 | 0 | 0 | #DIV/0! |  | g/cm3 (g/mL) | 0.997
TMP_FW_F4_T2 | 8.13 | 29.7407 | 2.4946 | 0.24179 | 106 | 438.3935 | 58.1564 | 96.9273 | 0.14508 | 50 | 1 | 859.7513 | 140.2487 | 0 | 0 | 0 | 0 | 0 | 0 | #DIV/0!
TMP_FW_C3_T2 | 9.72 | 41.8095 | 2.4 | 0.40639 | 107 | 263.295 | 101.5971 | 169.3285 | 0.24383 | 50 | 1 | 492.1401 | 507.8599 | 0 | 0 | 0 | 0 | 0 | 0 | #DIV/0!
TMP_SW_C3_T2 | 8.48 | 36.3874 | 2.405 | 0.30857 | 108 | 350.0071 | 76.9809 | 128.3015 | 0.18514 | 50 | 1 | 649.5117 | 350.4883 | 0 | 0 | 0 | 0 | 0 | 0 | #DIV/0!
TMP_FW_POOL_T3 | 13.54 | 140.4536 | 2.6078 | 1.9017 | 109 | 57.3159 | 437.5461 | 729.2435 | 1.141 | 50 | 1 | 114.2737 | 885.7263 | 0 | 0 | 0 | 0 | 0 | 0 | #DIV/0!
TMP_FW_H3_T3 | 10.23 | 41.292 | 2.541 | 0.42242 | 110 | 260.4061 | 99.7443 | 166.2405 | 0.25345 | 50 | 1 | 501.2817 | 498.7183 | 0 | 0 | 0 | 0 | 0 | 0 | #DIV/0!
TMP_FW_F4_T3 | 9.6 | 29.7114 | 2.409 | 0.28523 | 111 | 389.1604 | 71.041 | 118.4016 | 0.17114 | 50 | 1 | 703.8194 | 296.1806 | 0 | 0 | 0 | 0 | 0 | 0 | #DIV/0!
TMP_FW_SOURCE_HR3 | 8.73 | 266.9078 | 2.5987 | 2.3301 | 112 | 48.0665 | 537.9778 | 896.6297 | 1.3981 | 50 | 1 | 92.9406 | 907.0594 | 0 | 0 | 0 | 0 | 0 | 0 | #DIV/0!
TMP_SW_SOURCE_HR0 | 20.35 | 267.17 | 2.6681 | 5.4369 | 113 | 20.7839 | 1222.6678 | 2037.7797 | 3.2621 | 50 | 1 | 40.8942 | 959.1058 | 0 | 0 | 0 | 0 | 0 | 0 | #DIV/0!
TMP_SW_SOURCE_HR2 | 20.55 | 247.79 | 2.5819 | 5.0921 | 114 | 22.3877 | 1183.3139 | 1972.1898 | 3.0553 | 50 | 1 | 42.2542 | 957.7458 | 0 | 0 | 0 | 0 | 0 | 0 | #DIV/0!
TMP_C_T3_H6 | 20.74 | 29.5415 | 2.48 | 0.61269 | 115 | 187.6967 | 148.2316 | 247.0527 | 0.36761 | 50 | 1 | 337.3099 | 662.6901 | 0 | 0 | 0 | 0 | 0 | 0 | #DIV/0!
TMP_FW_H6_T3 | 10.03 | 42.161 | 2.2961 | 0.42287 | 116 | 274.3129 | 110.5032 | 184.172 | 0.25372 | 50 | 1 | 452.4755 | 547.5245 | 0 | 0 | 0 | 0 | 0 | 0 | #DIV/0!
TMP_SW_C3_T3 | 13.23 | 31.2506 | 2.1783 | 0.41345 | 117 | 282.9878 | 113.882 | 189.8034 | 0.24807 | 50 | 1 | 439.0508 | 560.9492 | 0 | 0 | 0 | 0 | 0 | 0 | #DIV/0!
TMP_FW_C6_T3 | 8.39 | 18.026 | 2.3708 | 0.15124 | 118 | 780.2265 | 38.2747 | 63.7911 | 0.090743 | 50 | 1 | 1306.3467 | -306.3467 | 0 | 0 | 0 | 0 | 0 | 0 | #DIV/0!
TMP_FW_C3_T3 | 13.79 | 42.1925 | 2.4588 | 0.58183 | 119 | 204.5255 | 141.9779 | 236.6299 | 0.3491 | 50 | 1 | 352.1675 | 647.8325 | 0 | 0 | 0 | 0 | 0 | 0 | #DIV/0!
TMP_SW_H6_T3 | 7.4 | 14.775 | 2.352 | 0.10934 | 120 | 1097.5442 | 27.8916 | 46.486 | 0.065601 | 50 | 1 | 1792.6556 | -792.6556 | 0 | 0 | 0 | 0 | 0 | 0 | #DIV/0!
TMP_SW_POOL_T3 | 9.17 | 99.9603 | 2.5463 | 0.91664 | 121 | 132.0044 | 215.9893 | 359.9821 | 0.54998 | 50 | 1 | 231.493 | 768.507 | 0 | 0 | 0 | 0 | 0 | 0 | #DIV/0!
TMP_FW_POOL_T4 | 11.12 | 219.9891 | 2.4946 | 2.4463 | 122 | 49.8717 | 588.3847 | 980.6412 | 1.4678 | 50 | 1 | 84.9784 | 915.0216 | 0 | 0 | 0 | 0 | 0 | 0 | #DIV/0!
TMP_C_POOL_T4 | 20.64 | 92.4796 | 2.5846 | 1.9088 | 123 | 64.4391 | 443.1127 | 738.5212 | 1.1453 | 50 | 1 | 112.8381 | 887.1619 | 0 | 0 | 0 | 0 | 0 | 0 | #DIV/0!
TMP_SW_POOL_T4 | 9.76 | 231.3481 | 2.6043 | 2.258 | 124 | 54.9169 | 520.2082 | 867.0136 | 1.3548 | 50 | 1 | 96.1154 | 903.8846 | 0 | 0 | 0 | 0 | 0 | 0 | #DIV/0!
TMP_C_POOLED_20220808 | 15.2 | 208 | 2.4 | 3.1616 | 125 | 39.5369 | 790.4 | 1317.3333 | 1.897 | 50 | 1 | 63.2591 | 936.7409 | 0 | 0 | 0 | 0 | 0 | 0 | #DIV/0!
TMP_SW_POOLED_20220808 | 29.48 | 185.87 | 2.4 | 5.4794 | 126 | 22.995 | 1369.8619 | 2283.1032 | 3.2877 | 50 | 1 | 36.5 | 963.5 | 0 | 0 | 0 | 0 | 0 | 0 | #DIV/0!
TMP_FW_POOLED_20220808 | 11.74 | 208.6 | 2.4 | 2.449 | 127 | 51.8587 | 612.241 | 1020.4017 | 1.4694 | 50 | 1 | 81.6672 | 918.3328 | 0 | 0 | 0 | 0 | 0 | 0 | #DIV/0!
TMP_C_POOL_20220912_20220915 | 18.37 | 23.373 | 5.5712 | 0.42936 | 128 | 298.1167 | 46.2408 | 77.068 | 0.25762 | 50 | 1 | 1081.2966 | -81.2966 | 0 | 0 | 0 | 0 | 0 | 0 | #DIV/0!
TMP_FW_POOL_20220912_20220915 | 17.39 | 103.81 | 5.7034 | 1.8053 | 129 | 71.458 | 189.9134 | 316.5223 | 1.0832 | 50 | 1 | 263.278 | 736.722 | 0 | 0 | 0 | 0 | 0 | 0 | #DIV/0!
TMP_SW_POOL_20220912_20220915 | 54.12 | 118.8 | 5.6331 | 6.4295 | 130 | 20.2194 | 684.8248 | 1141.3747 | 3.8577 | 50 | 1 | 73.0114 | 926.9886 | 0 | 0 | 0 | 0 | 0 | 0 | #DIV/0!
TMP_C_POOLED_20221019_20221024 | 15.84 | 66 | 5.7408 | 1.0454 | 131 | 125.3061 | 109.2645 | 182.1076 | 0.62726 | 50 | 1 | 457.605 | 542.395 | 0 | 0 | 0 | 0 | 0 | 0 | #DIV/0!
TMP_FW_POOLED_20221019_20221024 | 14.93 | 74.2 | 5.8039 | 1.1078 | 132 | 119.1544 | 114.5233 | 190.8722 | 0.66468 | 50 | 1 | 436.5922 | 563.4078 | 0 | 0 | 0 | 0 | 0 | 0 | #DIV/0!
TMP_SW_POOLED_20221019 | 41.95 | 82.3 | 5.778 | 3.4525 | 133 | 38.523 | 358.5116 | 597.5194 | 2.0715 | 50 | 1 | 139.4655 | 860.5345 | 0 | 0 | 0 | 0 | 0 | 0 | #DIV/0!
TMP_FW_D5_20221128 | 15.13 | 40.0429 | 2.5192 | 0.60585 | 134 | 221.1772 | 144.2961 | 240.4934 | 0.36351 | 50 | 1 | 346.5098 | 653.4902 | 0 | 0 | 0 | 0 | 0 | 0 | #DIV/0!
TMP_FW_I5_20221128 | 15.15 | 37.1208 | 2.4121 | 0.56238 | 135 | 240.0512 | 139.8885 | 233.1475 | 0.33743 | 50 | 1 | 357.4275 | 642.5725 | 0 | 0 | 0 | 0 | 0 | 0 | #DIV/0!
TMP_FW_H6_20221128 | 16.53 | 39.9818 | 2.2915 | 0.6609 | 136 | 205.7803 | 173.0449 | 288.4082 | 0.39654 | 50 | 1 | 288.9423 | 711.0577 | 0 | 0 | 0 | 0 | 0 | 0 | #DIV/0!
TMP_C_H6_20221128 | 15.01 | 39.7071 | 2.4676 | 0.596 | 137 | 229.8644 | 144.9219 | 241.5365 | 0.3576 | 50 | 1 | 345.0134 | 654.9866 | 0 | 0 | 0 | 0 | 0 | 0 | #DIV/0!
TMP_C_F6_20221128 | 14.55 | 40.1152 | 2.4509 | 0.58368 | 138 | 236.4325 | 142.8896 | 238.1493 | 0.35021 | 50 | 1 | 349.9206 | 650.0794 | 0 | 0 | 0 | 0 | 0 | 0 | #DIV/0!
TMP_C_H3_20221128 | 19.2 | 40.0235 | 2.5792 | 0.76845 | 139 | 180.8833 | 178.7673 | 297.9455 | 0.46107 | 50 | 1 | 279.6932 | 720.3068 | 0 | 0 | 0 | 0 | 0 | 0 | #DIV/0!
TMP_C_POOL_20221128_20221201 | 14.49 | 98.1728 | 2.6106 | 1.4225 | 140 | 98.4166 | 326.9411 | 544.9018 | 0.85351 | 50 | 1 | 152.9328 | 847.0672 | 0 | 0 | 0 | 0 | 0 | 0 | #DIV/0!
TMP_FW_POOL_20221128_20221201 | 14.01 | 73.7672 | 2.5609 | 1.0335 | 141 | 136.4325 | 242.1403 | 403.5672 | 0.62009 | 50 | 1 | 206.4919 | 793.5081 | 0 | 0 | 0 | 0 | 0 | 0 | #DIV/0!
TMP_SW_POOL_20221128_20221201 | 43.13 | 82.1293 | 2.5461 | 3.5422 | 142 | 40.0877 | 834.7488 | 1391.2479 | 2.1253 | 50 | 1 | 59.8983 | 940.1017 | 0 | 0 | 0 | 0 | 0 | 0 | #DIV/0!
TMP_SW_B4_20221128 | 65.26 | 39.462 | 2.5533 | 2.5753 | 143 | 55.5277 | 605.1715 | 1008.6192 | 1.5452 | 50 | 1 | 82.6212 | 917.3788 | 0 | 0 | 0 | 0 | 0 | 0 | #DIV/0!
TMP_SW_C3_20221128 | 23.28 | 39.9857 | 2.5095 | 0.93087 | 144 | 154.6945 | 222.5651 | 370.9418 | 0.55852 | 50 | 1 | 224.6534 | 775.3466 | 0 | 0 | 0 | 0 | 0 | 0 | #DIV/0!
TMP_C_POOL_20230202 | 12.26 | 137.299 | 5.8148 | 1.6833 | 145 | 86.141 | 173.6906 | 289.4844 | 1.01 | 50 | 1 | 287.8682 | 712.1318 | 0 | 0 | 0 | 0 | 0 | 0 | #DIV/0!
TMP_FW_POOL_20230202 | 10.75 | 115.2559 | 5.7869 | 1.239 | 146 | 117.8369 | 128.4634 | 214.1056 | 0.7434 | 50 | 1 | 389.2161 | 610.7839 | 0 | 0 | 0 | 0 | 0 | 0 | #DIV/0!
TMP_SW_POOL_20230202 | 52.75 | 101.5833 | 5.8481 | 5.3585 | 147 | 27.433 | 549.7697 | 916.2828 | 3.2151 | 50 | 1 | 90.9472 | 909.0528 | 0 | 0 | 0 | 0 | 0 | 0 | #DIV/0!
TMP_C_POOL_20230417 | 12.18 | 112.9813 | 2.421 | 1.3761 | 148 | 107.5494 | 341.0496 | 568.416 | 0.82567 | 50 | 1 | 146.6062 | 853.3938 | 0 | 0 | 0 | 0 | 0 | 0 | #DIV/0!
TMP_FW_POOL_20230417 | 11.14 | 84.5904 | 2.1971 | 0.94234 | 149 | 158.1175 | 257.3407 | 428.9012 | 0.5654 | 50 | 1 | 194.2949 | 805.7051 | 0 | 0 | 0 | 0 | 0 | 0 | #DIV/0!
TMP_SW_POOL_20230417 | 45.66 | 44.9034 | 2.3971 | 2.0503 | 150 | 73.1604 | 513.1933 | 855.3221 | 1.2302 | 50 | 1 | 97.4292 | 902.5708 | 0 | 0 | 0 | 0 | 0 | 0 | #DIV/0!
TMP_C_POOL_20230515 | 21.09 | 27.4801 | 2.437 | 0.57956 | 151 | 260.5446 | 142.6893 | 237.8156 | 0.34773 | 50 | 1 | 350.4116 | 649.5884 | 0 | 0 | 0 | 0 | 0 | 0 | #DIV/0!
TMP_FW_POOL_20230515 | 10.83 | 154.9211 | 2.4999 | 1.6778 | 152 | 90.5951 | 402.6913 | 671.1521 | 1.0067 | 50 | 1 | 124.1646 | 875.8354 | 0 | 0 | 0 | 0 | 0 | 0 | #DIV/0!
TMP_SW_POOL_20230515 | 45.91 | 39.5628 | 2.283 | 1.8163 | 153 | 84.2359 | 477.3625 | 795.6042 | 1.0898 | 50 | 1 | 104.7422 | 895.2578 | 0 | 0 | 0 | 0 | 0 | 0 | #DIV/0!
TMP_SW_POOL_20230614 | 6.49 | 41.2753 | 2.6489 | 0.26788 | 154 | 574.8914 | 60.6773 | 101.1289 | 0.16073 | 50 | 1 | 824.0308 | 175.9692 | 0 | 0 | 0 | 0 | 0 | 0 | #DIV/0!
TMP_C_POOL_20230628 | 15.42 | 71.9016 | 8.9888 | 1.1087 | 155 | 139.8005 | 74.0069 | 123.3449 | 0.66523 | 50 | 1 | 675.6123 | 324.3877 | 0 | 0 | 0 | 0 | 0 | 0 | #DIV/0!
TMP_FW_POOL_20230627 | 11.16 | 172.561 | 2.6326 | 1.9258 | 156 | 81.0061 | 438.9118 | 731.5196 | 1.1555 | 50 | 1 | 113.9181 | 886.0819 | 0 | 0 | 0 | 0 | 0 | 0 | #DIV/0!
TMP_SW_POOL_20230627 | 5.85 | 224.31 | 2.61 | 1.3122 | 157 | 119.6452 | 301.6612 | 502.7687 | 0.78733 | 50 | 1 | 165.7489 | 834.2511 | 0 | 0 | 0 | 0 | 0 | 0 | #DIV/0!
TMP_FW_POOL_20230707 | 14.35 | 169.7602 | 2.5821 | 2.4361 | 158 | 64.8589 | 566.071 | 943.4517 | 1.4616 | 50 | 1 | 88.3281 | 911.6719 | 0 | 0 | 0 | 0 | 0 | 0 | #DIV/0!
TMP_SW_POOL_20230707 | 7.91 | 56.2231 | 2.6226 | 0.44472 | 159 | 357.5245 | 101.7443 | 169.5739 | 0.26683 | 50 | 1 | 491.4278 | 508.5722 | 0 | 0 | 0 | 0 | 0 | 0 | #DIV/0!
TMP_SW_POOL_T2 | 13.51 | 61.3396 | 2.36 | 0.8287 | 160 | 193.074 | 210.6859 | 351.1432 | 0.49722 | 50 | 1 | 237.3201 | 762.6799 | 0 | 0 | 0 | 0 | 0 | 0 | #DIV/0!
TMP_FW_Source_HR2 | 1.96 | 265.94 | 2.6634 | 0.52124 | 161 | 308.8774 | 117.4241 | 195.7068 | 0.31275 | 50 | 1 | 425.807 | 574.193 | 0 | 0 | 0 | 0 | 0 | 0 | #DIV/0!
TMP_FW_POOL_T2 | 7.58 | 94.0239 | 2.4864 | 0.7127 | 162 | 227.3042 | 171.9864 | 286.644 | 0.42762 | 50 | 1 | 290.7207 | 709.2793 | 0 | 0 | 0 | 0 | 0 | 0 | #DIV/0!
TMP_FW_WELL_T1 | 11.54 | 39.548 | 2.364 | 0.45638 | 163 | 357.1554 | 115.8335 | 193.0558 | 0.27383 | 50 | 1 | 431.6541 | 568.3459 | #REF! | #REF! | 0 | 0 | 0 | 0 | #DIV/0!
TMP_FW_WELL_T2 | 9.35 | 38.3582 | 2.55 | 0.35865 | 164 | 457.2714 | 84.388 | 140.6467 | 0.21519 | 50 | 1 | 592.501 | 407.499 | 0 | 0 | 0 | 0 | 0 | 0 | #DIV/0!
Note on B1: [Threaded comment] Your version of Excel allows you to read this threaded comment; however, any edits to it will get removed if the file is opened in a newer version of Excel. Learn more: https://go.microsoft.com/fwlink/?linkid=870924 Comment: Original DOC in sample that was loaded onto the SPE cartridge
Note on C1: [Threaded comment] Your version of Excel allows you to read this threaded comment; however, any edits to it will get removed if the file is opened in a newer version of Excel. Learn more: https://go.microsoft.com/fwlink/?linkid=870924 Comment: Determined by weight Reply: Value from column F in SPE digitized metadata template
Note on D1: [Threaded comment] Your version of Excel allows you to read this threaded comment; however, any edits to it will get removed if the file is opened in a newer version of Excel. Learn more: https://go.microsoft.com/fwlink/?linkid=870924 Comment: values from “Actual Final Eluate Vol (mL)”
Note on E1: [Threaded comment] Your version of Excel allows you to read this threaded comment; however, any edits to it will get removed if the file is opened in a newer version of Excel. Learn more: https://go.microsoft.com/fwlink/?linkid=870924 Comment: How much carbon that was loaded onto the SPE cartridge
Note on H1: [Threaded comment] Your version of Excel allows you to read this threaded comment; however, any edits to it will get removed if the file is opened in a newer version of Excel. Learn more: https://go.microsoft.com/fwlink/?linkid=870924 Comment: If not measured directly (i.e. DOC in the SPE extract, modify these columns for what you think your extraction efficiency is). 60% is a reasonable assumption. 100% is less reasonable (i.e. it will never happen) but useful sometimes to know.
Note on K1: [Threaded comment] Your version of Excel allows you to read this threaded comment; however, any edits to it will get removed if the file is opened in a newer version of Excel. Learn more: https://go.microsoft.com/fwlink/?linkid=870924 Comment: These will change depending on conversations with EMSL scientists or applications (e.g. if subsetting for LCMS not FTICRMS)
Note on L1: [Threaded comment] Your version of Excel allows you to read this threaded comment; however, any edits to it will get removed if the file is opened in a newer version of Excel. Learn more: https://go.microsoft.com/fwlink/?linkid=870924 Comment: These should all be methanol, so density is the same. However if you are measuring by weight, not volume, you should account for methanol density here. Reply: Total volume of methanol that will be in the FTICRMS sample. This volume is equal to the sum of columns K and L.
Note on M1: [Threaded comment] Your version of Excel allows you to read this threaded comment; however, any edits to it will get removed if the file is opened in a newer version of Excel. Learn more: https://go.microsoft.com/fwlink/?linkid=870924 Comment: Volume of MeOH from the equate (SPE extract) needed for the FTICRMS sample
Note on N1: [Threaded comment] Your version of Excel allows you to read this threaded comment; however, any edits to it will get removed if the file is opened in a newer version of Excel. Learn more: https://go.microsoft.com/fwlink/?linkid=870924 Comment: Volume of ultra pure methanol needed to be added to the volume of equate to finish dilution of FTICRMS sample
Note on O1: [Threaded comment] Your version of Excel allows you to read this threaded comment; however, any edits to it will get removed if the file is opened in a newer version of Excel. Learn more: https://go.microsoft.com/fwlink/?linkid=870924 Comment: Target mass of MeOH from SPE extract (eluate) volume in column K
Note on P1: [Threaded comment] Your version of Excel allows you to read this threaded comment; however, any edits to it will get removed if the file is opened in a newer version of Excel. Learn more: https://go.microsoft.com/fwlink/?linkid=870924 Comment: Target mass of MeOH to finish sample dilution from volume in column L
Note on Q1: [Threaded comment] Your version of Excel allows you to read this threaded comment; however, any edits to it will get removed if the file is opened in a newer version of Excel. Learn more: https://go.microsoft.com/fwlink/?linkid=870924 Comment: Actual mass/weight of SPE eluate added to the sample. Calling from mass recorded in lab in the lab_dilution_template.
Note on R1: [Threaded comment] Your version of Excel allows you to read this threaded comment; however, any edits to it will get removed if the file is opened in a newer version of Excel. Learn more: https://go.microsoft.com/fwlink/?linkid=870924 Comment: Actual mass/weight of MeOH added to dilute the eluate. Calling from mass recorded in lab in the lab_dilution_template.
Note on S1: [Threaded comment] Your version of Excel allows you to read this threaded comment; however, any edits to it will get removed if the file is opened in a newer version of Excel. Learn more: https://go.microsoft.com/fwlink/?linkid=870924 Comment: Calculating the actual vol of SPE extract used in the FTICRMS dilution.
Note on T1: [Threaded comment] Your version of Excel allows you to read this threaded comment; however, any edits to it will get removed if the file is opened in a newer version of Excel. Learn more: https://go.microsoft.com/fwlink/?linkid=870924 Comment: Calculating the actual vol of MeOH used to dilute the SPE extract for the FTICRMS dilution.
Note on U1: [Threaded comment] Your version of Excel allows you to read this threaded comment; however, any edits to it will get removed if the file is opened in a newer version of Excel. Learn more: https://go.microsoft.com/fwlink/?linkid=870924 Comment: Actual concentration of diluted FTICRMS sample assuming 60% extraction efficiency.
Note on A5: [Threaded comment] Your version of Excel allows you to read this threaded comment; however, any edits to it will get removed if the file is opened in a newer version of Excel. Learn more: https://go.microsoft.com/fwlink/?linkid=870924 Comment: Contaminated with SW_POOL_T2

## print me lab dilution sheet
Sample_ID | Target Vol for FTICRMS (mL) | Vol SPE Extract needed (uL) to make FTICRMS sample | Vol Methanol needed to finish FTICRMS dilution (uL) | Target Eluate Mass for FTICRMS (g) | Target MeOH Mass to finish FTICRMS dilution (g) | Actual FTICRMS Eluate mass (g) | Actual FTICRMS MeOH mass (g) | Notes
TMP_FW_SOURCE_HR0 | 1 | 976.5606 | 23.4394 | 0.77344 | 0.018564
TMP_FW_SOURCE_HR5 | 1 | 1307.3492 |  | 1.0354
TMP_FW_Source_HR6 | 1 | 1618.0589 |  | 1.2815
TMP_SW_WELL_T1 | -- | -- | -- | -- | -- | -- | -- | contaminated cartridge do not elute
TMP_SW_WELL_T2_1/2 | 1 | 1216.2291 |  | 0.96325 | 0 |  |  | merge with 2/2
TMP_SW_WELL_T2_2/2 | 1 | [6 empty] | merge with 1/2
TMP_FW_H3_T2 | 1 | 1333.9548 |  | 1.0565
TMP_FW_F4_T2 | 1 | 859.7513 | 140.2487 | 0.68092 | 0.11108
TMP_FW_C3_T2 | 1 | 492.1401 | 507.8599 | 0.38977 | 0.40223 |  |  | unknown SPE volume
TMP_SW_C3_T2 | 1 | 649.5117 | 350.4883 | 0.51441 | 0.27759
TMP_FW_POOL_T3 | 1 | 114.2737 | 885.7263 | 0.090505 | 0.7015
TMP_FW_H3_T3 | 1 | 501.2817 | 498.7183 | 0.39702 | 0.39498
TMP_FW_F4_T3 | 1 | 703.8194 | 296.1806 | 0.55742 | 0.23458
TMP_FW_SOURCE_HR3 | 1 | 92.9406 | 907.0594 | 0.073609 | 0.71839
TMP_SW_SOURCE_HR0 | 1 | 40.8942 | 959.1058 | 0.032388 | 0.75961
TMP_SW_SOURCE_HR2 | 1 | 42.2542 | 957.7458 | 0.033465 | 0.75853
TMP_C_T3_H6 | 1 | 337.3099 | 662.6901 | 0.26715 | 0.52485
TMP_FW_H6_T3 | 1 | 452.4755 | 547.5245 | 0.35836 | 0.43364
TMP_SW_C3_T3 | 1 | 439.0508 | 560.9492 | 0.34773 | 0.44427
TMP_FW_C6_T3 | 1 | 1306.3467 |  | 1.0346
TMP_FW_C3_T3 | 1 | 352.1675 | 647.8325 | 0.27892 | 0.51308
TMP_SW_H6_T3 | 1 | 1792.6556 |  | 1.4198
TMP_SW_POOL_T3 | 1 | 231.493 | 768.507 | 0.18334 | 0.60866
TMP_FW_POOL_T4 | 1 | 84.9784 | 915.0216 | 0.067303 | 0.7247
TMP_C_POOL_T4 | 1 | 112.8381 | 887.1619 | 0.089368 | 0.70263
TMP_SW_POOL_T4 | 1 | 96.1154 | 903.8846 | 0.076123 | 0.71588
TMP_C_POOLED_20220808 | 1 | 63.2591 | 936.7409 | 0.050101 | 0.7419 |  |  | unknown SPE volume
Sample_ID | Target Vol for FTICRMS (mL) | Vol SPE Extract needed (uL) to make FTICRMS sample | Vol Methanol needed to finish FTICRMS dilution (uL) | Target Eluate Mass for FTICRMS (g) | Target MeOH Mass to finish FTICRMS dilution (g) | Actual FTICRMS Eluate mass (g) | Actual FTICRMS MeOH mass (g) | Notes
TMP_SW_POOLED_20220808 | 1 | 36.5 | 963.5 | 0.028908 | 0.76309 |  |  | unknown SPE volume
TMP_FW_POOLED_20220808 | 1 | 81.6672 | 918.3328 | 0.06468 | 0.72732 |  |  | unknown SPE volume
TMP_C_POOL_20220912_20220915 | 1 | 1081.2966 |  | 0.85639
TMP_FW_POOL_20220912_20220915 | 1 | 263.278 | 736.722 | 0.20852 | 0.58348
TMP_SW_POOL_20220912_20220915 | 1 | 73.0114 | 926.9886 | 0.057825 | 0.73417
TMP_C_POOLED_20221019_20221024 | 1 | 457.605 | 542.395 | 0.36242 | 0.42958
TMP_FW_POOLED_20221019_20221024 | 1 | 436.5922 | 563.4078 | 0.34578 | 0.44622
TMP_SW_POOLED_20221019 | 1 | 139.4655 | 860.5345 | 0.11046 | 0.68154
TMP_FW_D5_20221128 | 1 | 346.5098 | 653.4902 | 0.27444 | 0.51756
TMP_FW_I5_20221128 | 1 | 357.4275 | 642.5725 | 0.28308 | 0.50892
TMP_FW_H6_20221128 | 1 | 288.9423 | 711.0577 | 0.22884 | 0.56316
TMP_C_H6_20221128 | 1 | 345.0134 | 654.9866 | 0.27325 | 0.51875
TMP_C_F6_20221128 | 1 | 349.9206 | 650.0794 | 0.27714 | 0.51486
TMP_C_H3_20221128 | 1 | 279.6932 | 720.3068 | 0.22152 | 0.57048
TMP_C_POOL_20221128_20221201 | 1 | 152.9328 | 847.0672 | 0.12112 | 0.67088
TMP_FW_POOL_20221128_20221201 | 1 | 206.4919 | 793.5081 | 0.16354 | 0.62846
TMP_SW_POOL_20221128_20221201 | 1 | 59.8983 | 940.1017 | 0.047439 | 0.74456
TMP_SW_B4_20221128 | 1 | 82.6212 | 917.3788 | 0.065436 | 0.72656
TMP_SW_C3_20221128 | 1 | 224.6534 | 775.3466 | 0.17793 | 0.61407
TMP_C_POOL_20230202 | 1 | 287.8682 | 712.1318 | 0.22799 | 0.56401
TMP_FW_POOL_20230202 | 1 | 389.2161 | 610.7839 | 0.30826 | 0.48374
TMP_SW_POOL_20230202 | 1 | 90.9472 | 909.0528 | 0.07203 | 0.71997
TMP_C_POOL_20230417 | 1 | 146.6062 | 853.3938 | 0.11611 | 0.67589
TMP_FW_POOL_20230417 | 1 | 194.2949 | 805.7051 | 0.15388 | 0.63812
TMP_SW_POOL_20230417 | 1 | 97.4292 | 902.5708 | 0.077164 | 0.71484
TMP_C_POOL_20230515 | 1 | 350.4116 | 649.5884 | 0.27753 | 0.51447
TMP_FW_POOL_20230515 | 1 | 124.1646 | 875.8354 | 0.098338 | 0.69366
Sample_ID | Target Vol for FTICRMS (mL) | Vol SPE Extract needed (uL) to make FTICRMS sample | Vol Methanol needed to finish FTICRMS dilution (uL) | Target Eluate Mass for FTICRMS (g) | Target MeOH Mass to finish FTICRMS dilution (g) | Actual FTICRMS Eluate mass (g) | Actual FTICRMS MeOH mass (g) | Notes
TMP_SW_POOL_20230515 | 1 | 104.7422 | 895.2578 | 0.082956 | 0.70904
TMP_SW_POOL_20230614 | 1 | 824.0308 | 175.9692 | 0.65263 | 0.13937
TMP_C_POOL_20230628 | 1 | 675.6123 | 324.3877 | 0.53508 | 0.25692
TMP_FW_POOL_20230627 | 1 | 113.9181 | 886.0819 | 0.090223 | 0.70178
TMP_SW_POOL_20230627 | 1 | 165.7489 | 834.2511 | 0.13127 | 0.66073
TMP_FW_POOL_20230707 | 1 | 88.3281 | 911.6719 | 0.069956 | 0.72204
TMP_SW_POOL_20230707 | 1 | 491.4278 | 508.5722 | 0.38921 | 0.40279
TMP_SW_POOL_T2 | 1 | 237.3201 | 762.6799 | 0.18796 | 0.60404
TMP_FW_Source_HR2 | 1 | 425.807 | 574.193 | 0.33724 | 0.45476
TMP_FW_POOL_T2 | 1 | 290.7207 | 709.2793 | 0.23025 | 0.56175
TMP_FW_WELL_T1 | 1 | 431.6541 | 568.3459 | 0.34187 | 0.45013
TMP_FW_WELL_T2 | 1 | 592.501 | 407.499 | 0.46926 | 0.32274
Sample_ID | Target Vol for FTICRMS (mL) | Vol SPE Extract needed (uL) to make FTICRMS sample | Vol Methanol needed to finish FTICRMS dilution (uL) | Target Eluate Mass for FTICRMS (g) | Target MeOH Mass to finish FTICRMS dilution (g) | Actual FTICRMS Eluate mass (g) | Actual FTICRMS MeOH mass (g) | Notes
Note on A1: [Threaded comment] Your version of Excel allows you to read this threaded comment; however, any edits to it will get removed if the file is opened in a newer version of Excel. Learn more: https://go.microsoft.com/fwlink/?linkid=870924 Comment: after calculating dilutions; values will fill in here. Then, print this sheet out to use while diluting samples in lab. Digitize the actual weights recorded in lab here. Lab values will then autopopulate to the "dilutions_calcualtions_sheet".
Note on B1: [Threaded comment] Your version of Excel allows you to read this threaded comment; however, any edits to it will get removed if the file is opened in a newer version of Excel. Learn more: https://go.microsoft.com/fwlink/?linkid=870924 Comment: These should all be methanol, so density is the same. However if you are measuring by weight, not volume, you should account for methanol density here. Reply: Total volume of methanol that will be in the FTICRMS sample. This volume is equal to the sum of columns C and D.
Note on C1: [Threaded comment] Your version of Excel allows you to read this threaded comment; however, any edits to it will get removed if the file is opened in a newer version of Excel. Learn more: https://go.microsoft.com/fwlink/?linkid=870924 Comment: Volume of MeOH from the SPE extract to be pipetted for the FTICRMS sample
Note on D1: [Threaded comment] Your version of Excel allows you to read this threaded comment; however, any edits to it will get removed if the file is opened in a newer version of Excel. Learn more: https://go.microsoft.com/fwlink/?linkid=870924 Comment: Volume of ultra pure methanol needed to be pipetted to dilute the SPE extract for the FTICRMS sample
Note on E1: [Threaded comment] Your version of Excel allows you to read this threaded comment; however, any edits to it will get removed if the file is opened in a newer version of Excel. Learn more: https://go.microsoft.com/fwlink/?linkid=870924 Comment: What the volume of MeOH pipetted from the SPE extract should weigh.
Note on F1: [Threaded comment] Your version of Excel allows you to read this threaded comment; however, any edits to it will get removed if the file is opened in a newer version of Excel. Learn more: https://go.microsoft.com/fwlink/?linkid=870924 Comment: What the volume of MeOH pipetted to dilute the SPE extract should weigh
Note on G1: [Threaded comment] Your version of Excel allows you to read this threaded comment; however, any edits to it will get removed if the file is opened in a newer version of Excel. Learn more: https://go.microsoft.com/fwlink/?linkid=870924 Comment: Actual mass of the SPE extract pipetted. This value is recorded in lab.
Note on H1: [Threaded comment] Your version of Excel allows you to read this threaded comment; however, any edits to it will get removed if the file is opened in a newer version of Excel. Learn more: https://go.microsoft.com/fwlink/?linkid=870924 Comment: Actual mass of the MeOH pipetted to dilute sample. This value is recorded in lab.
Note on A29: [Threaded comment] Your version of Excel allows you to read this threaded comment; however, any edits to it will get removed if the file is opened in a newer version of Excel. Learn more: https://go.microsoft.com/fwlink/?linkid=870924 Comment: after calculating dilutions; values will fill in here. Then, print this sheet out to use while diluting samples in lab. Digitize the actual weights recorded in lab here. Lab values will then autopopulate to the "dilutions_calcualtions_sheet".
Note on B29: [Threaded comment] Your version of Excel allows you to read this threaded comment; however, any edits to it will get removed if the file is opened in a newer version of Excel. Learn more: https://go.microsoft.com/fwlink/?linkid=870924 Comment: These should all be methanol, so density is the same. However if you are measuring by weight, not volume, you should account for methanol density here. Reply: Total volume of methanol that will be in the FTICRMS sample. This volume is equal to the sum of columns C and D.
Note on C29: [Threaded comment] Your version of Excel allows you to read this threaded comment; however, any edits to it will get removed if the file is opened in a newer version of Excel. Learn more: https://go.microsoft.com/fwlink/?linkid=870924 Comment: Volume of MeOH from the SPE extract to be pipetted for the FTICRMS sample
Note on D29: [Threaded comment] Your version of Excel allows you to read this threaded comment; however, any edits to it will get removed if the file is opened in a newer version of Excel. Learn more: https://go.microsoft.com/fwlink/?linkid=870924 Comment: Volume of ultra pure methanol needed to be pipetted to dilute the SPE extract for the FTICRMS sample
Note on E29: [Threaded comment] Your version of Excel allows you to read this threaded comment; however, any edits to it will get removed if the file is opened in a newer version of Excel. Learn more: https://go.microsoft.com/fwlink/?linkid=870924 Comment: What the volume of MeOH pipetted from the SPE extract should weigh.
Note on F29: [Threaded comment] Your version of Excel allows you to read this threaded comment; however, any edits to it will get removed if the file is opened in a newer version of Excel. Learn more: https://go.microsoft.com/fwlink/?linkid=870924 Comment: What the volume of MeOH pipetted to dilute the SPE extract should weigh
Note on G29: [Threaded comment] Your version of Excel allows you to read this threaded comment; however, any edits to it will get removed if the file is opened in a newer version of Excel. Learn more: https://go.microsoft.com/fwlink/?linkid=870924 Comment: Actual mass of the SPE extract pipetted. This value is recorded in lab.
Note on H29: [Threaded comment] Your version of Excel allows you to read this threaded comment; however, any edits to it will get removed if the file is opened in a newer version of Excel. Learn more: https://go.microsoft.com/fwlink/?linkid=870924 Comment: Actual mass of the MeOH pipetted to dilute sample. This value is recorded in lab.
Note on A57: [Threaded comment] Your version of Excel allows you to read this threaded comment; however, any edits to it will get removed if the file is opened in a newer version of Excel. Learn more: https://go.microsoft.com/fwlink/?linkid=870924 Comment: after calculating dilutions; values will fill in here. Then, print this sheet out to use while diluting samples in lab. Digitize the actual weights recorded in lab here. Lab values will then autopopulate to the "dilutions_calcualtions_sheet".
Note on B57: [Threaded comment] Your version of Excel allows you to read this threaded comment; however, any edits to it will get removed if the file is opened in a newer version of Excel. Learn more: https://go.microsoft.com/fwlink/?linkid=870924 Comment: These should all be methanol, so density is the same. However if you are measuring by weight, not volume, you should account for methanol density here. Reply: Total volume of methanol that will be in the FTICRMS sample. This volume is equal to the sum of columns C and D.
Note on C57: [Threaded comment] Your version of Excel allows you to read this threaded comment; however, any edits to it will get removed if the file is opened in a newer version of Excel. Learn more: https://go.microsoft.com/fwlink/?linkid=870924 Comment: Volume of MeOH from the SPE extract to be pipetted for the FTICRMS sample
Note on D57: [Threaded comment] Your version of Excel allows you to read this threaded comment; however, any edits to it will get removed if the file is opened in a newer version of Excel. Learn more: https://go.microsoft.com/fwlink/?linkid=870924 Comment: Volume of ultra pure methanol needed to be pipetted to dilute the SPE extract for the FTICRMS sample
Note on E57: [Threaded comment] Your version of Excel allows you to read this threaded comment; however, any edits to it will get removed if the file is opened in a newer version of Excel. Learn more: https://go.microsoft.com/fwlink/?linkid=870924 Comment: What the volume of MeOH pipetted from the SPE extract should weigh.
Note on F57: [Threaded comment] Your version of Excel allows you to read this threaded comment; however, any edits to it will get removed if the file is opened in a newer version of Excel. Learn more: https://go.microsoft.com/fwlink/?linkid=870924 Comment: What the volume of MeOH pipetted to dilute the SPE extract should weigh
Note on G57: [Threaded comment] Your version of Excel allows you to read this threaded comment; however, any edits to it will get removed if the file is opened in a newer version of Excel. Learn more: https://go.microsoft.com/fwlink/?linkid=870924 Comment: Actual mass of the SPE extract pipetted. This value is recorded in lab.
Note on H57: [Threaded comment] Your version of Excel allows you to read this threaded comment; however, any edits to it will get removed if the file is opened in a newer version of Excel. Learn more: https://go.microsoft.com/fwlink/?linkid=870924 Comment: Actual mass of the MeOH pipetted to dilute sample. This value is recorded in lab.
Note on A85: [Threaded comment] Your version of Excel allows you to read this threaded comment; however, any edits to it will get removed if the file is opened in a newer version of Excel. Learn more: https://go.microsoft.com/fwlink/?linkid=870924 Comment: after calculating dilutions; values will fill in here. Then, print this sheet out to use while diluting samples in lab. Digitize the actual weights recorded in lab here. Lab values will then autopopulate to the "dilutions_calcualtions_sheet".
Note on B85: [Threaded comment] Your version of Excel allows you to read this threaded comment; however, any edits to it will get removed if the file is opened in a newer version of Excel. Learn more: https://go.microsoft.com/fwlink/?linkid=870924 Comment: These should all be methanol, so density is the same. However if you are measuring by weight, not volume, you should account for methanol density here. Reply: Total volume of methanol that will be in the FTICRMS sample. This volume is equal to the sum of columns C and D.
Note on C85: [Threaded comment] Your version of Excel allows you to read this threaded comment; however, any edits to it will get removed if the file is opened in a newer version of Excel. Learn more: https://go.microsoft.com/fwlink/?linkid=870924 Comment: Volume of MeOH from the SPE extract to be pipetted for the FTICRMS sample
Note on D85: [Threaded comment] Your version of Excel allows you to read this threaded comment; however, any edits to it will get removed if the file is opened in a newer version of Excel. Learn more: https://go.microsoft.com/fwlink/?linkid=870924 Comment: Volume of ultra pure methanol needed to be pipetted to dilute the SPE extract for the FTICRMS sample
Note on E85: [Threaded comment] Your version of Excel allows you to read this threaded comment; however, any edits to it will get removed if the file is opened in a newer version of Excel. Learn more: https://go.microsoft.com/fwlink/?linkid=870924 Comment: What the volume of MeOH pipetted from the SPE extract should weigh.
Note on F85: [Threaded comment] Your version of Excel allows you to read this threaded comment; however, any edits to it will get removed if the file is opened in a newer version of Excel. Learn more: https://go.microsoft.com/fwlink/?linkid=870924 Comment: What the volume of MeOH pipetted to dilute the SPE extract should weigh
Note on G85: [Threaded comment] Your version of Excel allows you to read this threaded comment; however, any edits to it will get removed if the file is opened in a newer version of Excel. Learn more: https://go.microsoft.com/fwlink/?linkid=870924 Comment: Actual mass of the SPE extract pipetted. This value is recorded in lab.
Note on H85: [Threaded comment] Your version of Excel allows you to read this threaded comment; however, any edits to it will get removed if the file is opened in a newer version of Excel. Learn more: https://go.microsoft.com/fwlink/?linkid=870924 Comment: Actual mass of the MeOH pipetted to dilute sample. This value is recorded in lab.

## EMSL list
Sample Name | Eluted? | Diluted?
TMP_FW_SOURCE_HR0 | Y
TMP_FW_Source_HR5 | Y
TMP_SW_SOURCE_HR0 | Y
TMP_SW_SOURCE_HR5 | N
TMP_C_POOL_20220523 | Y
TMP_C_POOL_20220613 | Y
TMP_C_POOL_20220615 | N
TMP_C_POOL_20220718 | Y
TMP_C_POOL_20220721 | Y
TMP_C_POOL_20220808 | Y
TMP_C_POOL_20220912_20220915 | Y
TMP_C_POOL_20221019-20221024 | Y
TMP_C_POOL_20221128_20221201 | Y
TMP_C_POOL_20230202 | Y
TMP_C_POOL_20230417 | Y
TMP_C_POOL_20230515 | Y
TMP_C_POOL_T0 | NA
TMP_C_POOL_T2 | NA
TMP_C_POOL_T3 | Y
TMP_C_POOL_T4 | Y
TMP_FW_POOL_20220523 | ??
TMP_FW_POOL_20220613 | Y
TMP_FW_POOL_20220615 | Y
TMP_FW_POOL_20220718 | Y
TMP_FW_POOL_20220721 | Y
TMP_FW_POOL_20220808 | Y
TMP_FW_POOL_20220912_20220915 | Y
TMP_FW_POOL_20221019-20221024 | Y
TMP_FW_POOL_20221128_20221201 | Y
TMP_FW_POOL_20230202 | Y
TMP_FW_POOL_20230417 | Y
TMP_FW_POOL_20230515 | Y
TMP_FW_POOL_T0 | NA
TMP_FW_POOL_T1 | Y
TMP_FW_POOL_T2 | Y
TMP_FW_POOL_T3 | Y
TMP_FW_POOL_T4 | Y
TMP_SW_POOL_20220523 | ??
TMP_SW_POOL_20220613 | Y
TMP_SW_POOL_20220615 | Y
TMP_SW_POOL_20220718 | Y
TMP_SW_POOL_20220721 | Y
TMP_SW_POOL_20220808 | Y
TMP_SW_POOL_20220912_20220915 | Y
TMP_SW_POOL_20221019 | Y
TMP_SW_POOL_20221128_20221201 | Y
TMP_SW_POOL_20230202 | Y
TMP_SW_POOL_20230417 | Y
TMP_SW_POOL_20230515 | Y
TMP_SW_POOL_T1 | Y
TMP_SW_POOL_T2 | Y
TMP_SW_POOL_T3 | Y
TMP_SW_POOL_T4 | Y