## dilutions_first_round
Sample_ID | DOC (mg/L) | Actual Vol SPE'd (mL) | Actual Vol MeOH (mL) | Loaded Carbon (mg) | PPL sorbent mass (mg) | Ratio C to PPL | Eluate Concentration (mg C /L ). *** Assuming 60% Efficency**** | Eluate Concentration (mg C /L ). *** Assuming 100% Recovery**** | Assumed C Mass Available in SPE Extract (mg) | Target FTICRMS Concentration (mg/L) | Target Vol for FTICRMS (mL) | Vol SPE Extract needed (uL) to make FTICRMS sample | Vol Methanol needed to finish FTICRMS dilution (uL) | Target Eluate Mass for FTICRMS (g) | Target MeOH Mass to finish FTICRMS dilution (g) | Actual FTICRMS Eluate mass (g) | Actual FTICRMS MeOH mass (g) | ACTUAL FTICRMS Eluate vol (uL) | ACTUAL FTICRMS MeOH vol (uL) | ACTUAL FTICRMS Concentration (mg/L C) | Notes
TMP_C_POOL_T4 | 20.64 | 92.4796 | 2.5846 | 1.9088 | 124 | 64.963 | 443.1127 | 738.5212 | 1.1453 | 50 | 1 | 112.8381 | 887.1619 | 0 | 0 | 0.0912 | 0.7201 | 115.1515 | 909.2172 | 49.8113
TMP_C_POOL_20220912_20220915 | 18.37 | 23.373 | 5.5712 | 0.42936 | 132 | 307.4329 | 46.2408 | 77.068 | 0.25762 | 50 | 1 | 1081.2966 | -81.2966 | 0 | 0 | 0.8318 | 0 | 1050.2525 | 0 | 46.2408 |  | Density Water @ 25˚C
TMP_C_POOL_20221019_20221024 | 15.84 | 66 | 5.7408 | 1.0454 | 133 | 127.2192 | 109.2645 | 182.1076 | 0.62726 | 50 | 1 | 457.605 | 542.395 | 0 | 0 | 0.3717 | 0.428 | 469.3182 | 540.404 | 50.7861 |  | kg/m3 | 997
TMP_C_POOL_20230202 | 12.26 | 137.299 | 5.8148 | 1.6833 | 135 | 80.2003 | 173.6906 | 289.4844 | 1.01 | 50 | 1 | 287.8682 | 712.1318 | 0 | 0 | 0.2403 | 0.5716 | 303.4091 | 721.7172 | 51.4076 | using estimated sample weight; missing post-spe bottle weight (and therefore actual mass SPE'd)
TMP_FW_POOL_20220912_20220915 | 17.39 | 103.81 | 5.7034 | 1.8053 | 149 | 82.5368 | 189.9134 | 316.5223 | 1.0832 | 50 | 1 | 263.278 | 736.722 | 0 | 0 | 0.2204 | 0.5939 | 278.2828 | 749.8737 | 51.4023
TMP_FW_POOL_20221019_20221024 | 14.93 | 74.2 | 5.8039 | 1.1078 | 150 | 135.4028 | 114.5233 | 190.8722 | 0.66468 | 50 | 1 | 436.5922 | 563.4078 | 0 | 0 | 0.354 | 0.4483 | 446.9697 | 566.0354 | 50.5313
TMP_FW_POOL_20230202 | 10.75 | 115.2559 | 5.7869 | 1.239 | 152 | 122.6795 | 128.4634 | 214.1056 | 0.7434 | 50 | 1 | 389.2161 | 610.7839 | 0 | 0 | 0.3089 | 0.4846 | 390.0253 | 611.8687 | 50.0092 | using estimated sample weight; missing post-spe bottle weight (and therefore actual mass SPE'd)
TMP_FW_SOURCE_HR0 | 0.83 | 266.5958 | 2.5931 | 0.22127 | 157 | 709.5259 | 51.2001 | 85.3335 | 0.13276 | 50 | 1 | 976.5606 | 23.4394 | 0 | 0 | 0.7774 | 0.0169 | 981.5657 | 21.3384 | 50.1107
TMP_FW_SOURCE_HR5 | 0.75 | 222.25 | 2.615 | 0.16669 | 158 | 947.8815 | 38.2453 | 63.7422 | 0.10001 | 50 | 1 | 1307.3492 | -307.3492 | 0 | 0 | 0.8369 | 0 | 1056.6919 | 0 | 38.2453
TMP_SW_POOL_T2 | 13.51 | 61.3396 | 2.36 | 0.8287 | 160 | 193.074 | 210.6859 | 351.1432 | 0.49722 | 50 | 1 | 237.3201 | 762.6799 | 0 | 0 | 0.194 | 0.5915 | 244.9495 | 746.8434 | 52.0345
TMP_SW_POOL_T3 | 9.17 | 99.9603 | 2.5463 | 0.91664 | 161 | 175.6422 | 215.9893 | 359.9821 | 0.54998 | 50 | 1 | 231.493 | 768.507 | 0 | 0 | 0.1857 | 0.6198 | 234.4697 | 782.5758 | 49.7942
TMP_SW_POOL_T4 | 9.76 | 231.3481 | 2.6043 | 2.258 | 162 | 71.7463 | 520.2082 | 867.0136 | 1.3548 | 50 | 1 | 96.1154 | 903.8846 | 0 | 0 | 0.0816 | 0.7319 | 103.0303 | 924.1162 | 52.1807
TMP_SW_POOL_20220912_20220915 | 54.12 | 118.8 | 5.6331 | 6.4295 | 170 | 26.4408 | 684.8248 | 1141.3747 | 3.8577 | 50 | 1 | 73.0114 | 926.9886 | 0 | 0 | 0.0611 | 0.7451 | 77.1465 | 940.7828 | 51.9013
TMP_SW_POOL_20221019 | 41.95 | 82.3 | 5.778 | 3.4525 | 171 | 49.5295 | 358.5116 | 597.5194 | 2.0715 | 50 | 1 | 139.4655 | 860.5345 | 0 | 0 | 0.1139 | 0.6945 | 143.8131 | 876.8939 | 50.5127
TMP_SW_POOL_20230202 | 52.75 | 101.5833 | 5.8481 | 5.3585 | 173 | 32.285 | 549.7697 | 916.2828 | 3.2151 | 50 | 1 | 90.9472 | 909.0528 | 0 | 0 | 0.078 | 0.7314 | 98.4848 | 923.4848 | 52.98 | using estimated sample weight; missing post-spe bottle weight (and therefore actual mass SPE'd)
TMP_SW_SOURCE_HR0 | 20.35 | 267.17 | 2.6681 | 5.4369 | 176 | 32.3713 | 1222.6678 | 2037.7797 | 3.2621 | 50 | 1 | 40.8942 | 959.1058 | 0 | 0 | 0.0342 | 0.7748 | 43.1818 | 978.2828 | 51.6876
Note on B1: [Threaded comment] Your version of Excel allows you to read this threaded comment; however, any edits to it will get removed if the file is opened in a newer version of Excel. Learn more: https://go.microsoft.com/fwlink/?linkid=870924 Comment: Original DOC in sample that was loaded onto the SPE cartridge
Note on C1: [Threaded comment] Your version of Excel allows you to read this threaded comment; however, any edits to it will get removed if the file is opened in a newer version of Excel. Learn more: https://go.microsoft.com/fwlink/?linkid=870924 Comment: Determined by weight Reply: Value from column F in SPE digitized metadata template
Note on D1: [Threaded comment] Your version of Excel allows you to read this threaded comment; however, any edits to it will get removed if the file is opened in a newer version of Excel. Learn more: https://go.microsoft.com/fwlink/?linkid=870924 Comment: values from “Actual Final Eluate Vol (mL)”
Note on E1: [Threaded comment] Your version of Excel allows you to read this threaded comment; however, any edits to it will get removed if the file is opened in a newer version of Excel. Learn more: https://go.microsoft.com/fwlink/?linkid=870924 Comment: How much carbon that was loaded onto the SPE cartridge
Note on H1: [Threaded comment] Your version of Excel allows you to read this threaded comment; however, any edits to it will get removed if the file is opened in a newer version of Excel. Learn more: https://go.microsoft.com/fwlink/?linkid=870924 Comment: If not measured directly (i.e. DOC in the SPE extract, modify these columns for what you think your extraction efficiency is). 60% is a reasonable assumption. 100% is less reasonable (i.e. it will never happen) but useful sometimes to know.
Note on K1: [Threaded comment] Your version of Excel allows you to read this threaded comment; however, any edits to it will get removed if the file is opened in a newer version of Excel. Learn more: https://go.microsoft.com/fwlink/?linkid=870924 Comment: These will change depending on conversations with EMSL scientists or applications (e.g. if subsetting for LCMS not FTICRMS)
Note on L1: [Threaded comment] Your version of Excel allows you to read this threaded comment; however, any edits to it will get removed if the file is opened in a newer version of Excel. Learn more: https://go.microsoft.com/fwlink/?linkid=870924 Comment: These should all be methanol, so density is the same. However if you are measuring by weight, not volume, you should account for methanol density here. Reply: Total volume of methanol that will be in the FTICRMS sample. This volume is equal to the sum of columns K and L.
Note on M1: [Threaded comment] Your version of Excel allows you to read this threaded comment; however, any edits to it will get removed if the file is opened in a newer version of Excel. Learn more: https://go.microsoft.com/fwlink/?linkid=870924 Comment: Volume of MeOH from the equate (SPE extract) needed for the FTICRMS sample
Note on N1: [Threaded comment] Your version of Excel allows you to read this threaded comment; however, any edits to it will get removed if the file is opened in a newer version of Excel. Learn more: https://go.microsoft.com/fwlink/?linkid=870924 Comment: Volume of ultra pure methanol needed to be added to the volume of equate to finish dilution of FTICRMS sample
Note on O1: [Threaded comment] Your version of Excel allows you to read this threaded comment; however, any edits to it will get removed if the file is opened in a newer version of Excel. Learn more: https://go.microsoft.com/fwlink/?linkid=870924 Comment: Target mass of MeOH from SPE extract (eluate) volume in column K
Note on P1: [Threaded comment] Your version of Excel allows you to read this threaded comment; however, any edits to it will get removed if the file is opened in a newer version of Excel. Learn more: https://go.microsoft.com/fwlink/?linkid=870924 Comment: Target mass of MeOH to finish sample dilution from volume in column L
Note on Q1: [Threaded comment] Your version of Excel allows you to read this threaded comment; however, any edits to it will get removed if the file is opened in a newer version of Excel. Learn more: https://go.microsoft.com/fwlink/?linkid=870924 Comment: Actual mass/weight of SPE eluate added to the sample. Calling from mass recorded in lab in the lab_dilution_template.
Note on R1: [Threaded comment] Your version of Excel allows you to read this threaded comment; however, any edits to it will get removed if the file is opened in a newer version of Excel. Learn more: https://go.microsoft.com/fwlink/?linkid=870924 Comment: Actual mass/weight of MeOH added to dilute the eluate. Calling from mass recorded in lab in the lab_dilution_template.
Note on S1: [Threaded comment] Your version of Excel allows you to read this threaded comment; however, any edits to it will get removed if the file is opened in a newer version of Excel. Learn more: https://go.microsoft.com/fwlink/?linkid=870924 Comment: Calculating the actual vol of SPE extract used in the FTICRMS dilution.
Note on T1: [Threaded comment] Your version of Excel allows you to read this threaded comment; however, any edits to it will get removed if the file is opened in a newer version of Excel. Learn more: https://go.microsoft.com/fwlink/?linkid=870924 Comment: Calculating the actual vol of MeOH used to dilute the SPE extract for the FTICRMS dilution.
Note on U1: [Threaded comment] Your version of Excel allows you to read this threaded comment; however, any edits to it will get removed if the file is opened in a newer version of Excel. Learn more: https://go.microsoft.com/fwlink/?linkid=870924 Comment: Actual concentration of diluted FTICRMS sample assuming 60% extraction efficiency.

## dilutions_calculations_sheet
Sample_ID | DOC (mg/L) | Actual Vol SPE'd (mL) | Actual Vol MeOH (mL) | Loaded Carbon (mg) | PPL sorbent mass (mg) | Ratio C to PPL | Eluate Concentration (mg C /L ). *** Assuming 60% Efficency**** | Eluate Concentration (mg C /L ). *** Assuming 100% Recovery**** | Assumed C Mass Available in SPE Extract (mg) | Target FTICRMS Concentration (mg/L) | Target Vol for FTICRMS (mL) | Vol SPE Extract needed (uL) to make FTICRMS sample | Vol Methanol needed to finish FTICRMS dilution (uL) | Target Eluate Mass for FTICRMS (g) | Target MeOH Mass to finish FTICRMS dilution (g) | Actual FTICRMS Eluate mass (g) | Actual FTICRMS MeOH mass (g) | ACTUAL FTICRMS Eluate vol (uL) | ACTUAL FTICRMS MeOH vol (uL) | ACTUAL FTICRMS Concentration (mg/L C) | Notes
TMP_C_POOL_20220523 | 11.85 | 30 | 2.4774 | 0.3555 | 123 | 345.9916 | 86.0984 | 143.4973 | 0.2133 | 50 | 1 | 580.7311 | 419.2689 | 0.45994 | 0.33206 | 0.4642 | 0.3283 | 367.6464 | 260.0136 | 50.4314
TMP_C_POOL_T3 | 16.6234 | 25.0512 | 2.31 | 0.41644 | 124 | 297.7642 | 108.1666 | 180.2777 | 0.24986 | 50 | 1 | 462.2499 | 537.7501 | 0.3661 | 0.4259 | 0.3669 | 0.4249 | 290.5848 | 336.5208 | 50.1217
TMP_C_POOL_20220613 | 16.2563 | 111.256 | 2.51 | 1.8086 | 125 | 69.1139 | 432.3368 | 720.5614 | 1.0852 | 50 | 1 | 115.6506 | 884.3494 | 0.091595 | 0.7004 | 0.0936 | 0.7126 | 74.1312 | 564.3792 | 50.1944
TMP_C_POOL_20220615 | 16.0927 | 67.82 | 2.51 | 1.0914 | 126 | 115.4473 | 260.8942 | 434.8237 | 0.65484 | 50 | 1 | 191.6486 | 808.3514 | 0.15179 | 0.64021 | 0.1529 | 0.6413 | 121.0968 | 507.9096 | 50.2276
TMP_C_POOL_20220613_20220615 | 16.1745 | 89.538 | 2.51 | 1.4482 | 127 | 87.6931 | 346.1909 | 576.9849 | 0.86894 | 50 | 1 | 144.429 | 855.571 | 0.11439 | 0.67761 | 0.1142 | 0.6756 | 90.4464 | 535.0752 | 53.9809
TMP_C_POOL_20220718 | 14.3425 | 101.0958 | 5.79 | 1.45 | 128 | 88.2779 | 150.2556 | 250.426 | 0.86998 | 50 | 1 | 332.7663 | 667.2337 | 0.26355 | 0.52845 | 0.2587 | 0.5185 | 204.8904 | 410.652 | 50.0143
TMP_C_POOL_20220721 | 16.0482 | 37.3875 | 5.768 | 0.6 | 129 | 214.9998 | 62.4134 | 104.0223 | 0.36 | 50 | 1 | 801.1104 | 198.8896 | 0.63448 | 0.15752 | 0.6563 | 0.1592 | 519.7896 | 126.0864 | 50.2292
TMP_C_POOL_20220718_20220721 | 15.1953 | 69.2416 | 5.779 | 1.0521 | 130 | 123.5566 | 109.2386 | 182.0643 | 0.63129 | 50 | 1 | 457.7137 | 542.2863 | 0.36251 | 0.42949 | 0.8969 | 0.4215 | 710.3448 | 333.828 | 63.2617
TMP_C_POOL_20220808 | 15.2 | 208 | 6 | 3.1616 | 131 | 41.4347 | 316.16 | 526.9333 | 1.897 | 50 | 1 | 158.1478 | 841.8522 | 0.12525 | 0.66675 | 0.1169 | 0.6627 | 92.5848 | 524.8584 | 47.4078 | elution volume not recorded
TMP_C_POOL_20221128_20221201 | 14.49 | 98.1728 | 2.6106 | 1.4225 | 132 | 92.7928 | 326.9411 | 544.9018 | 0.85351 | 50 | 1 | 152.9328 | 847.0672 | 0.12112 | 0.67088 | 0.1133 | 0.6703 | 89.7336 | 530.8776 | 47.2721
TMP_C_POOL_20230417 | 12.18 | 112.9813 | 2.421 | 1.3761 | 133 | 96.6491 | 341.0496 | 568.416 | 0.82567 | 50 | 1 | 146.6062 | 853.3938 | 0.11611 | 0.67589 | 0.112 | 0.6775 | 88.704 | 536.58 | 48.382 | using estimated sample weight; missing post-spe bottle weight (and therefore actual mass SPE'd)
TMP_C_POOL_20230515 | 21.09 | 27.4801 | 2.437 | 0.57956 | 134 | 231.2118 | 142.6893 | 237.8156 | 0.34773 | 50 | 1 | 350.4116 | 649.5884 | 0.27753 | 0.51447 | 0.2783 | 0.5102 | 220.4136 | 404.0784 | 50.362
TMP_FW_POOL_20220523 | 8.36 | 30 | 2.4369 | 0.2508 | 135 | 538.2775 | 61.7514 | 102.919 | 0.15048 | 50 | 1 | 809.6985 | 190.3015 | 0.64128 | 0.15072 | 0.6754 | 0.1516 | 534.9168 | 120.0672 | 50.4315
TMP_FW_POOL_PreW(T0) | 15.0241 | 16.6208 | 2.0242 | 0.24971 | 136 | 544.6259 | 74.0166 | 123.3611 | 0.14983 | 50 | 1 | 675.5238 | 324.4762 | 0.53501 | 0.25699 | 0.5612 | 0.2496 | 444.4704 | 197.6832 | 51.2311
TMP_FW_POOL_T1 | 9.4263 | 40.9431 | 2.541 | 0.38594 | 137 | 354.9766 | 91.1313 | 151.8855 | 0.23156 | 50 | 1 | 548.659 | 451.341 | 0.43454 | 0.35746 | 0.443 | 0.3493 | 350.856 | 276.6456 | 50.9544
TMP_FW_POOL_20220613 | 10.6097 | 207.09 | 2.37 | 2.1972 | 138 | 62.8083 | 556.2436 | 927.0727 | 1.3183 | 50 | 1 | 89.8887 | 910.1113 | 0.071192 | 0.72081 | 0.0725 | 0.7208 | 57.42 | 570.8736 | 50.8353
TMP_FW_POOL_20220615 | 8.0258 | 21.073 | 2.59 | 0.16913 | 139 | 821.8609 | 39.1803 | 65.3005 | 0.10148 | 50 | 1 | 1276.1508 | -276.1508 | 1.0107 | -0.21871 | 0.8297 | 0 | 657.1224 | 0 | 39.1803
TMP_FW_POOL_20220613_20220615 | 9.3178 | 114.0815 | 2.48 | 1.063 | 140 | 131.7046 | 257.1737 | 428.6229 | 0.63779 | 50 | 1 | 194.4211 | 805.5789 | 0.15398 | 0.63802 | 0.1512 | 0.6406 | 119.7504 | 507.3552 | 62.4634
TMP_FW_POOL_20220718 | 11.6382 | 78.763 | 5.585 | 0.91666 | 141 | 153.8191 | 98.4775 | 164.1291 | 0.55 | 50 | 1 | 507.7302 | 492.2698 | 0.40212 | 0.38988 | 0.404 | 0.3823 | 319.968 | 302.7816 | 50.5976
TMP_FW_POOL_20220721 | 11.1535 | 26.1214 | 5.733 | 0.29134 | 142 | 487.3963 | 30.4913 | 50.8188 | 0.17481 | 50 | 1 | 1639.8139 | -639.8139 | 1.2987 | -0.50673 | 0.8204 | 0 | 649.7568 | 0 | 30.4913
TMP_FW_POOL_20220718_20220721 | 11.3958 | 52.4422 | 5.659 | 0.59762 | 143 | 239.2813 | 63.3635 | 105.6058 | 0.35857 | 50 | 1 | 789.0983 | 210.9017 | 0.62497 | 0.16703 | 0.5909 | 0.1709 | 467.9928 | 135.3528 | 80.7005
TMP_FW_POOL_20220808 | 11.74 | 208.6 | 6 | 2.449 | 144 | 58.8004 | 244.8964 | 408.1607 | 1.4694 | 50 | 1 | 204.168 | 795.832 | 0.1617 | 0.6303 | 0.1635 | 0.6339 | 129.492 | 502.0488 | 50.2139 | elution volume not recorded
TMP_FW_POOL_20221128_20221201 | 14.01 | 73.7672 | 2.5609 | 1.0335 | 145 | 140.3029 | 242.1403 | 403.5672 | 0.62009 | 50 | 1 | 206.4919 | 793.5081 | 0.16354 | 0.62846 | 0.168 | 0.6338 | 133.056 | 501.9696 | 50.7353
TMP_FW_POOL_20230417 | 11.14 | 84.5904 | 2.1971 | 0.94234 | 146 | 154.9339 | 257.3407 | 428.9012 | 0.5654 | 50 | 1 | 194.2949 | 805.7051 | 0.15388 | 0.63812 | 0.1551 | 0.6371 | 122.8392 | 504.5832 | 50.3832 | using estimated sample weight; missing post-spe bottle weight (and therefore actual mass SPE'd)
TMP_FW_POOL_20230515 | 10.83 | 154.9211 | 2.4999 | 1.6778 | 147 | 87.615 | 402.6913 | 671.1521 | 1.0067 | 50 | 1 | 124.1646 | 875.8354 | 0.098338 | 0.69366 | 0.1022 | 0.6956 | 80.9424 | 550.9152 | 51.5857
TMP_SW_POOL_20220523 | 12.21 | 30 | 2.3034 | 0.3663 | 150 | 409.5004 | 95.4151 | 159.0252 | 0.21978 | 50 | 1 | 524.0261 | 475.9739 | 0.41503 | 0.37697 | 0.4195 | 0.3723 | 332.244 | 294.8616 | 50.5514
TMP_SW_POOL_T1 | 8.8442 | 41.092 | 2.491 | 0.36343 | 151 | 415.4909 | 87.5373 | 145.8954 | 0.21806 | 50 | 1 | 571.1854 | 428.8146 | 0.45238 | 0.33962 | 0.4636 | 0.3337 | 367.1712 | 264.2904 | 50.8996
TMP_SW_POOL_20220613 | 17.9011 | 113.368 | 2.4 | 2.0294 | 152 | 74.8986 | 507.3527 | 845.5878 | 1.2176 | 50 | 1 | 98.5508 | 901.4492 | 0.078052 | 0.71395 | 0.0806 | 0.722 | 63.8352 | 571.824 | 50.9502
TMP_SW_POOL_20220615 | 13.9905 | 17.397 | 2.34 | 0.24339 | 153 | 628.6125 | 62.4085 | 104.0142 | 0.14604 | 50 | 1 | 801.1728 | 198.8272 | 0.63453 | 0.15747 | 0.6485 | 0.1614 | 513.612 | 127.8288 | 49.9715
TMP_SW_POOL_20220613_20220615 | 15.9458 | 65.3825 | 2.37 | 1.0426 | 154 | 147.7109 | 263.9435 | 439.9058 | 0.62555 | 50 | 1 | 189.4345 | 810.5655 | 0.15003 | 0.64197 | 0.1512 | 0.6456 | 119.7504 | 511.3152 | 59.7254
TMP_SW_POOL_20220718 | 15.6497 | 58.3245 | 5.713 | 0.91276 | 155 | 169.8146 | 95.8614 | 159.769 | 0.54766 | 50 | 1 | 521.5864 | 478.4136 | 0.4131 | 0.3789 | 0.4151 | 0.3718 | 328.7592 | 294.4656 | 50.5681
TMP_SW_POOL_20220721 | 19.985 | 48.3545 | 5.725 | 0.96636 | 156 | 161.4297 | 101.2784 | 168.7973 | 0.57982 | 50 | 1 | 493.6887 | 506.3113 | 0.391 | 0.401 | 0.392 | 0.3989 | 310.464 | 315.9288 | 50.1974
TMP_SW_POOL_20220718_20220721 | 17.8173 | 53.3395 | 5.719 | 0.95037 | 157 | 165.1991 | 99.7064 | 166.1773 | 0.57022 | 50 | 1 | 501.4723 | 498.5277 | 0.39717 | 0.39483 | 0.3892 | 0.3903 | 308.2464 | 309.1176 | 65.5921
TMP_SW_POOL_20220808 | 29.48 | 185.87 | 6 | 5.4794 | 158 | 28.835 | 547.9448 | 913.2413 | 3.2877 | 50 | 1 | 91.2501 | 908.7499 | 0.07227 | 0.71973 | 0.0682 | 0.7118 | 54.0144 | 563.7456 | 47.91 | elution volume not recorded
TMP_SW_POOL_20221128_20221201 | 43.13 | 82.1293 | 2.5461 | 3.5422 | 159 | 44.8869 | 834.7488 | 1391.2479 | 2.1253 | 50 | 1 | 59.8983 | 940.1017 | 0.047439 | 0.74456 | 0.0491 | 0.7599 | 38.8872 | 601.8408 | 50.6627
TMP_SW_POOL_20230417 | 45.66 | 44.9034 | 2.3971 | 2.0503 | 160 | 78.0378 | 513.1933 | 855.3221 | 1.2302 | 50 | 1 | 97.4292 | 902.5708 | 0.077164 | 0.71484 | 0.0788 | 0.7243 | 62.4096 | 573.6456 | 50.3544 | using estimated sample weight; missing post-spe bottle weight (and therefore actual mass SPE'd)
TMP_SW_POOL_20230515 | 45.91 | 39.5628 | 2.283 | 1.8163 | 161 | 88.6404 | 477.3625 | 795.6042 | 1.0898 | 50 | 1 | 104.7422 | 895.2578 | 0.082956 | 0.70904 | 0.0839 | 0.7174 | 66.4488 | 568.1808 | 49.9822
TMP_SW_SOURCE_HR5 | 5.615 | 231.56 | 2.4 | 1.3002 | 162 | 124.5953 | 325.0523 | 541.7539 | 0.78013 | 50 | 1 | 153.8214 | 846.1786 | 0.12183 | 0.67017 | 0.1124 | 0.6759 | 89.0208 | 535.3128 | 46.3477 | elution volume not recorded
TMP_SPE_BLANK_1 | [15 empty] | 0.8181 |  | 647.9352 |  | 0
TMP_MeoH_blk2 | [16 empty] | 0.8085 |  |  | #DIV/0!
Note on B1: [Threaded comment] Your version of Excel allows you to read this threaded comment; however, any edits to it will get removed if the file is opened in a newer version of Excel. Learn more: https://go.microsoft.com/fwlink/?linkid=870924 Comment: Original DOC in sample that was loaded onto the SPE cartridge
Note on C1: [Threaded comment] Your version of Excel allows you to read this threaded comment; however, any edits to it will get removed if the file is opened in a newer version of Excel. Learn more: https://go.microsoft.com/fwlink/?linkid=870924 Comment: Determined by weight Reply: Value from column F in SPE digitized metadata template
Note on D1: [Threaded comment] Your version of Excel allows you to read this threaded comment; however, any edits to it will get removed if the file is opened in a newer version of Excel. Learn more: https://go.microsoft.com/fwlink/?linkid=870924 Comment: values from “Actual Final Eluate Vol (mL)”
Note on E1: [Threaded comment] Your version of Excel allows you to read this threaded comment; however, any edits to it will get removed if the file is opened in a newer version of Excel. Learn more: https://go.microsoft.com/fwlink/?linkid=870924 Comment: How much carbon that was loaded onto the SPE cartridge
Note on H1: [Threaded comment] Your version of Excel allows you to read this threaded comment; however, any edits to it will get removed if the file is opened in a newer version of Excel. Learn more: https://go.microsoft.com/fwlink/?linkid=870924 Comment: If not measured directly (i.e. DOC in the SPE extract, modify these columns for what you think your extraction efficiency is). 60% is a reasonable assumption. 100% is less reasonable (i.e. it will never happen) but useful sometimes to know.
Note on K1: [Threaded comment] Your version of Excel allows you to read this threaded comment; however, any edits to it will get removed if the file is opened in a newer version of Excel. Learn more: https://go.microsoft.com/fwlink/?linkid=870924 Comment: These will change depending on conversations with EMSL scientists or applications (e.g. if subsetting for LCMS not FTICRMS)
Note on L1: [Threaded comment] Your version of Excel allows you to read this threaded comment; however, any edits to it will get removed if the file is opened in a newer version of Excel. Learn more: https://go.microsoft.com/fwlink/?linkid=870924 Comment: These should all be methanol, so density is the same. However if you are measuring by weight, not volume, you should account for methanol density here. Reply: Total volume of methanol that will be in the FTICRMS sample. This volume is equal to the sum of columns K and L.
Note on M1: [Threaded comment] Your version of Excel allows you to read this threaded comment; however, any edits to it will get removed if the file is opened in a newer version of Excel. Learn more: https://go.microsoft.com/fwlink/?linkid=870924 Comment: Volume of MeOH from the equate (SPE extract) needed for the FTICRMS sample
Note on N1: [Threaded comment] Your version of Excel allows you to read this threaded comment; however, any edits to it will get removed if the file is opened in a newer version of Excel. Learn more: https://go.microsoft.com/fwlink/?linkid=870924 Comment: Volume of ultra pure methanol needed to be added to the volume of equate to finish dilution of FTICRMS sample
Note on O1: [Threaded comment] Your version of Excel allows you to read this threaded comment; however, any edits to it will get removed if the file is opened in a newer version of Excel. Learn more: https://go.microsoft.com/fwlink/?linkid=870924 Comment: Target mass of MeOH from SPE extract (eluate) volume in column K
Note on P1: [Threaded comment] Your version of Excel allows you to read this threaded comment; however, any edits to it will get removed if the file is opened in a newer version of Excel. Learn more: https://go.microsoft.com/fwlink/?linkid=870924 Comment: Target mass of MeOH to finish sample dilution from volume in column L
Note on Q1: [Threaded comment] Your version of Excel allows you to read this threaded comment; however, any edits to it will get removed if the file is opened in a newer version of Excel. Learn more: https://go.microsoft.com/fwlink/?linkid=870924 Comment: Actual mass/weight of SPE eluate added to the sample. Calling from mass recorded in lab in the lab_dilution_template.
Note on R1: [Threaded comment] Your version of Excel allows you to read this threaded comment; however, any edits to it will get removed if the file is opened in a newer version of Excel. Learn more: https://go.microsoft.com/fwlink/?linkid=870924 Comment: Actual mass/weight of MeOH added to dilute the eluate. Calling from mass recorded in lab in the lab_dilution_template.
Note on S1: [Threaded comment] Your version of Excel allows you to read this threaded comment; however, any edits to it will get removed if the file is opened in a newer version of Excel. Learn more: https://go.microsoft.com/fwlink/?linkid=870924 Comment: Calculating the actual vol of SPE extract used in the FTICRMS dilution.
Note on T1: [Threaded comment] Your version of Excel allows you to read this threaded comment; however, any edits to it will get removed if the file is opened in a newer version of Excel. Learn more: https://go.microsoft.com/fwlink/?linkid=870924 Comment: Calculating the actual vol of MeOH used to dilute the SPE extract for the FTICRMS dilution.
Note on U1: [Threaded comment] Your version of Excel allows you to read this threaded comment; however, any edits to it will get removed if the file is opened in a newer version of Excel. Learn more: https://go.microsoft.com/fwlink/?linkid=870924 Comment: Actual concentration of diluted FTICRMS sample assuming 60% extraction efficiency.

## print me lab dilution sheet
Sample_ID | Target Vol for FTICRMS (mL) | Vol SPE Extract needed (uL) to make FTICRMS sample | Vol Methanol needed to finish FTICRMS dilution (uL) | Target Eluate Mass for FTICRMS (g) | Target MeOH Mass to finish FTICRMS dilution (g) | Actual FTICRMS Eluate mass (g) | Actual FTICRMS MeOH mass (g) | Notes
TMP_C_POOL_20220523 | 1 | 580.7311 | 419.2689 | 0.45994 | 0.33206 |  |  | 0
TMP_C_POOL_T3 | 1 | 462.2499 | 537.7501 | 0.3661 | 0.4259 |  |  | 0
TMP_C_POOL_20220613 | 1 | 115.6506 | 884.3494 | 0.091595 | 0.7004 |  |  | 0
TMP_C_POOL_20220615 | 1 | 191.6486 | 808.3514 | 0.15179 | 0.64021 |  |  | 0
TMP_C_POOL_20220613_20220615 | 1 | 72.2145 | 855.571 | 0.057194 | 0.67761 |  |  | VOLUME IS FOR EACH INTO THE TOTAL
TMP_C_POOL_20220718 | 1 | 332.7663 | 667.2337 | 0.26355 | 0.52845 |  |  | 0
TMP_C_POOL_20220721 | 1 | 801.1104 | 198.8896 | 0.63448 | 0.15752 |  |  | 0
TMP_C_POOL_20220718_20220721 | 1 | 228.8569 | 542.2863 | 0.18125 | 0.42949 |  |  | VOLUME IS FOR EACH INTO THE TOTAL
TMP_C_POOL_20220808 | 1 | 158.1478 | 841.8522 | 0.12525 | 0.66675 |  |  | elution volume not recorded
TMP_C_POOL_20221128_20221201 | 1 | 152.9328 | 847.0672 | 0.12112 | 0.67088 |  |  | 0
TMP_C_POOL_20230417 | 1 | 146.6062 | 853.3938 | 0.11611 | 0.67589 |  |  | using estimated sample weight; missing post-spe bottle weight (and therefore actual mass SPE'd)
TMP_C_POOL_20230515 | 1 | 350.4116 | 649.5884 | 0.27753 | 0.51447 |  |  | 0
TMP_FW_POOL_20220523 | 1 | 809.6985 | 190.3015 | 0.64128 | 0.15072 |  |  | 0
TMP_FW_POOL_PreW(T0) | 1 | 675.5238 | 324.4762 | 0.53501 | 0.25699 |  |  | 0
TMP_FW_POOL_T1 | 1 | 548.659 | 451.341 | 0.43454 | 0.35746 |  |  | 0
TMP_FW_POOL_20220613 | 1 | 89.8887 | 910.1113 | 0.071192 | 0.72081 |  |  | 0
TMP_FW_POOL_20220615 | 1 | 1276.1508 | -276.1508 | 1.0107 | -0.21871 |  |  | 0
TMP_FW_POOL_20220613_20220615 | 1 | 97.2106 | 805.5789 | 0.076991 | 0.63802 |  |  | VOLUME IS FOR EACH INTO THE TOTAL
TMP_FW_POOL_20220718 | 1 | 507.7302 | 492.2698 | 0.40212 | 0.38988 |  |  | 0
TMP_FW_POOL_20220721 | 1 | 1639.8139 | -639.8139 | 1.2987 | -0.50673 |  |  | 0
TMP_FW_POOL_20220718_20220721 | 1 | 394.5492 | 210.9017 | 0.31248 | 0.16703 |  |  | VOLUME IS FOR EACH INTO THE TOTAL
TMP_FW_POOL_20220808 | 1 | 204.168 | 795.832 | 0.1617 | 0.6303 |  |  | elution volume not recorded
TMP_FW_POOL_20221128_20221201 | 1 | 206.4919 | 793.5081 | 0.16354 | 0.62846 |  |  | 0
TMP_FW_POOL_20230417 | 1 | 194.2949 | 805.7051 | 0.15388 | 0.63812 |  |  | using estimated sample weight; missing post-spe bottle weight (and therefore actual mass SPE'd)
TMP_FW_POOL_20230515 | 1 | 124.1646 | 875.8354 | 0.098338 | 0.69366 |  |  | 0
Sample_ID | Target Vol for FTICRMS (mL) | Vol SPE Extract needed (uL) to make FTICRMS sample | Vol Methanol needed to finish FTICRMS dilution (uL) | Target Eluate Mass for FTICRMS (g) | Target MeOH Mass to finish FTICRMS dilution (g) | Actual FTICRMS Eluate mass (g) | Actual FTICRMS MeOH mass (g) | Notes
TMP_SW_POOL_20220523 | 1 | 524.0261 | 475.9739 | 0.41503 | 0.37697 |  |  | 0
TMP_SW_POOL_T1 | 1 | 571.1854 | 428.8146 | 0.45238 | 0.33962 |  |  | 0
TMP_SW_POOL_20220613 | 1 | 98.5508 | 901.4492 | 0.078052 | 0.71395 |  |  | 0
TMP_SW_POOL_20220615 | 1 | 801.1728 | 198.8272 | 0.63453 | 0.15747 |  |  | 0
TMP_SW_POOL_20220613_20220615 | 1 | 94.7172 | 810.5655 | 0.075016 | 0.64197 |  |  | VOLUME IS FOR EACH INTO THE TOTAL
TMP_SW_POOL_20220718 | 1 | 521.5864 | 478.4136 | 0.4131 | 0.3789 |  |  | 0
TMP_SW_POOL_20220721 | 1 | 493.6887 | 506.3113 | 0.391 | 0.401 |  |  | 0
TMP_SW_POOL_20220718_20220721 | 1 | 250.7362 | 498.5277 | 0.19858 | 0.39483 |  |  | VOLUME IS FOR EACH INTO THE TOTAL
TMP_SW_POOL_20220808 | 1 | 91.2501 | 908.7499 | 0.07227 | 0.71973 |  |  | elution volume not recorded
TMP_SW_POOL_20221128_20221201 | 1 | 59.8983 | 940.1017 | 0.047439 | 0.74456 |  |  | 0
TMP_SW_POOL_20230417 | 1 | 97.4292 | 902.5708 | 0.077164 | 0.71484 |  |  | using estimated sample weight; missing post-spe bottle weight (and therefore actual mass SPE'd)
TMP_SW_POOL_20230515 | 1 | 104.7422 | 895.2578 | 0.082956 | 0.70904 |  |  | 0
TMP_SW_SOURCE_HR5 | 1 | 153.8214 | 846.1786 | 0.12183 | 0.67017 |  |  | elution volume not recorded
TMP_SPE_BLANK_1 | 1 | 1000 | 0 | 0.792 | 0 |  |  | 0
Sample_ID | Target Vol for FTICRMS (mL) | Vol SPE Extract needed (uL) to make FTICRMS sample | Vol Methanol needed to finish FTICRMS dilution (uL) | Target Eluate Mass for FTICRMS (g) | Target MeOH Mass to finish FTICRMS dilution (g) | Actual FTICRMS Eluate mass (g) | Actual FTICRMS MeOH mass (g) | Notes
TMP_C_POOL_20220808 | 1 | 158.1478 | 841.8522 | 0.12525 | 0.66675
TMP_FW_POOL_20220808 | 1 | 204.168 | 795.832 | 0.1617 | 0.6303
TMP_SW_POOL_20220808 | 1 | 91.2501 | 908.7499 | 0.07227 | 0.71973
Sample_ID | Target Vol for FTICRMS (mL) | Vol SPE Extract needed (uL) to make FTICRMS sample | Vol Methanol needed to finish FTICRMS dilution (uL) | Target Eluate Mass for FTICRMS (g) | Target MeOH Mass to finish FTICRMS dilution (g) | Actual FTICRMS Eluate mass (g) | Actual FTICRMS MeOH mass (g) | Notes
Note on A1: [Threaded comment] Your version of Excel allows you to read this threaded comment; however, any edits to it will get removed if the file is opened in a newer version of Excel. Learn more: https://go.microsoft.com/fwlink/?linkid=870924 Comment: after calculating dilutions; values will fill in here. Then, print this sheet out to use while diluting samples in lab. Digitize the actual weights recorded in lab here. Lab values will then autopopulate to the "dilutions_calcualtions_sheet".
Note on B1: [Threaded comment] Your version of Excel allows you to read this threaded comment; however, any edits to it will get removed if the file is opened in a newer version of Excel. Learn more: https://go.microsoft.com/fwlink/?linkid=870924 Comment: These should all be methanol, so density is the same. However if you are measuring by weight, not volume, you should account for methanol density here. Reply: Total volume of methanol that will be in the FTICRMS sample. This volume is equal to the sum of columns C and D.
Note on C1: [Threaded comment] Your version of Excel allows you to read this threaded comment; however, any edits to it will get removed if the file is opened in a newer version of Excel. Learn more: https://go.microsoft.com/fwlink/?linkid=870924 Comment: Volume of MeOH from the SPE extract to be pipetted for the FTICRMS sample
Note on D1: [Threaded comment] Your version of Excel allows you to read this threaded comment; however, any edits to it will get removed if the file is opened in a newer version of Excel. Learn more: https://go.microsoft.com/fwlink/?linkid=870924 Comment: Volume of ultra pure methanol needed to be pipetted to dilute the SPE extract for the FTICRMS sample
Note on E1: [Threaded comment] Your version of Excel allows you to read this threaded comment; however, any edits to it will get removed if the file is opened in a newer version of Excel. Learn more: https://go.microsoft.com/fwlink/?linkid=870924 Comment: What the volume of MeOH pipetted from the SPE extract should weigh.
Note on F1: [Threaded comment] Your version of Excel allows you to read this threaded comment; however, any edits to it will get removed if the file is opened in a newer version of Excel. Learn more: https://go.microsoft.com/fwlink/?linkid=870924 Comment: What the volume of MeOH pipetted to dilute the SPE extract should weigh
Note on G1: [Threaded comment] Your version of Excel allows you to read this threaded comment; however, any edits to it will get removed if the file is opened in a newer version of Excel. Learn more: https://go.microsoft.com/fwlink/?linkid=870924 Comment: Actual mass of the SPE extract pipetted. This value is recorded in lab.
Note on H1: [Threaded comment] Your version of Excel allows you to read this threaded comment; however, any edits to it will get removed if the file is opened in a newer version of Excel. Learn more: https://go.microsoft.com/fwlink/?linkid=870924 Comment: Actual mass of the MeOH pipetted to dilute sample. This value is recorded in lab.
Note on A29: [Threaded comment] Your version of Excel allows you to read this threaded comment; however, any edits to it will get removed if the file is opened in a newer version of Excel. Learn more: https://go.microsoft.com/fwlink/?linkid=870924 Comment: after calculating dilutions; values will fill in here. Then, print this sheet out to use while diluting samples in lab. Digitize the actual weights recorded in lab here. Lab values will then autopopulate to the "dilutions_calcualtions_sheet".
Note on B29: [Threaded comment] Your version of Excel allows you to read this threaded comment; however, any edits to it will get removed if the file is opened in a newer version of Excel. Learn more: https://go.microsoft.com/fwlink/?linkid=870924 Comment: These should all be methanol, so density is the same. However if you are measuring by weight, not volume, you should account for methanol density here. Reply: Total volume of methanol that will be in the FTICRMS sample. This volume is equal to the sum of columns C and D.
Note on C29: [Threaded comment] Your version of Excel allows you to read this threaded comment; however, any edits to it will get removed if the file is opened in a newer version of Excel. Learn more: https://go.microsoft.com/fwlink/?linkid=870924 Comment: Volume of MeOH from the SPE extract to be pipetted for the FTICRMS sample
Note on D29: [Threaded comment] Your version of Excel allows you to read this threaded comment; however, any edits to it will get removed if the file is opened in a newer version of Excel. Learn more: https://go.microsoft.com/fwlink/?linkid=870924 Comment: Volume of ultra pure methanol needed to be pipetted to dilute the SPE extract for the FTICRMS sample
Note on E29: [Threaded comment] Your version of Excel allows you to read this threaded comment; however, any edits to it will get removed if the file is opened in a newer version of Excel. Learn more: https://go.microsoft.com/fwlink/?linkid=870924 Comment: What the volume of MeOH pipetted from the SPE extract should weigh.
Note on F29: [Threaded comment] Your version of Excel allows you to read this threaded comment; however, any edits to it will get removed if the file is opened in a newer version of Excel. Learn more: https://go.microsoft.com/fwlink/?linkid=870924 Comment: What the volume of MeOH pipetted to dilute the SPE extract should weigh
Note on G29: [Threaded comment] Your version of Excel allows you to read this threaded comment; however, any edits to it will get removed if the file is opened in a newer version of Excel. Learn more: https://go.microsoft.com/fwlink/?linkid=870924 Comment: Actual mass of the SPE extract pipetted. This value is recorded in lab.
Note on H29: [Threaded comment] Your version of Excel allows you to read this threaded comment; however, any edits to it will get removed if the file is opened in a newer version of Excel. Learn more: https://go.microsoft.com/fwlink/?linkid=870924 Comment: Actual mass of the MeOH pipetted to dilute sample. This value is recorded in lab.
Note on A57: [Threaded comment] Your version of Excel allows you to read this threaded comment; however, any edits to it will get removed if the file is opened in a newer version of Excel. Learn more: https://go.microsoft.com/fwlink/?linkid=870924 Comment: after calculating dilutions; values will fill in here. Then, print this sheet out to use while diluting samples in lab. Digitize the actual weights recorded in lab here. Lab values will then autopopulate to the "dilutions_calcualtions_sheet".
Note on B57: [Threaded comment] Your version of Excel allows you to read this threaded comment; however, any edits to it will get removed if the file is opened in a newer version of Excel. Learn more: https://go.microsoft.com/fwlink/?linkid=870924 Comment: These should all be methanol, so density is the same. However if you are measuring by weight, not volume, you should account for methanol density here. Reply: Total volume of methanol that will be in the FTICRMS sample. This volume is equal to the sum of columns C and D.
Note on C57: [Threaded comment] Your version of Excel allows you to read this threaded comment; however, any edits to it will get removed if the file is opened in a newer version of Excel. Learn more: https://go.microsoft.com/fwlink/?linkid=870924 Comment: Volume of MeOH from the SPE extract to be pipetted for the FTICRMS sample
Note on D57: [Threaded comment] Your version of Excel allows you to read this threaded comment; however, any edits to it will get removed if the file is opened in a newer version of Excel. Learn more: https://go.microsoft.com/fwlink/?linkid=870924 Comment: Volume of ultra pure methanol needed to be pipetted to dilute the SPE extract for the FTICRMS sample
Note on E57: [Threaded comment] Your version of Excel allows you to read this threaded comment; however, any edits to it will get removed if the file is opened in a newer version of Excel. Learn more: https://go.microsoft.com/fwlink/?linkid=870924 Comment: What the volume of MeOH pipetted from the SPE extract should weigh.
Note on F57: [Threaded comment] Your version of Excel allows you to read this threaded comment; however, any edits to it will get removed if the file is opened in a newer version of Excel. Learn more: https://go.microsoft.com/fwlink/?linkid=870924 Comment: What the volume of MeOH pipetted to dilute the SPE extract should weigh
Note on G57: [Threaded comment] Your version of Excel allows you to read this threaded comment; however, any edits to it will get removed if the file is opened in a newer version of Excel. Learn more: https://go.microsoft.com/fwlink/?linkid=870924 Comment: Actual mass of the SPE extract pipetted. This value is recorded in lab.
Note on H57: [Threaded comment] Your version of Excel allows you to read this threaded comment; however, any edits to it will get removed if the file is opened in a newer version of Excel. Learn more: https://go.microsoft.com/fwlink/?linkid=870924 Comment: Actual mass of the MeOH pipetted to dilute sample. This value is recorded in lab.
Note on A85: [Threaded comment] Your version of Excel allows you to read this threaded comment; however, any edits to it will get removed if the file is opened in a newer version of Excel. Learn more: https://go.microsoft.com/fwlink/?linkid=870924 Comment: after calculating dilutions; values will fill in here. Then, print this sheet out to use while diluting samples in lab. Digitize the actual weights recorded in lab here. Lab values will then autopopulate to the "dilutions_calcualtions_sheet".
Note on B85: [Threaded comment] Your version of Excel allows you to read this threaded comment; however, any edits to it will get removed if the file is opened in a newer version of Excel. Learn more: https://go.microsoft.com/fwlink/?linkid=870924 Comment: These should all be methanol, so density is the same. However if you are measuring by weight, not volume, you should account for methanol density here. Reply: Total volume of methanol that will be in the FTICRMS sample. This volume is equal to the sum of columns C and D.
Note on C85: [Threaded comment] Your version of Excel allows you to read this threaded comment; however, any edits to it will get removed if the file is opened in a newer version of Excel. Learn more: https://go.microsoft.com/fwlink/?linkid=870924 Comment: Volume of MeOH from the SPE extract to be pipetted for the FTICRMS sample
Note on D85: [Threaded comment] Your version of Excel allows you to read this threaded comment; however, any edits to it will get removed if the file is opened in a newer version of Excel. Learn more: https://go.microsoft.com/fwlink/?linkid=870924 Comment: Volume of ultra pure methanol needed to be pipetted to dilute the SPE extract for the FTICRMS sample
Note on E85: [Threaded comment] Your version of Excel allows you to read this threaded comment; however, any edits to it will get removed if the file is opened in a newer version of Excel. Learn more: https://go.microsoft.com/fwlink/?linkid=870924 Comment: What the volume of MeOH pipetted from the SPE extract should weigh.
Note on F85: [Threaded comment] Your version of Excel allows you to read this threaded comment; however, any edits to it will get removed if the file is opened in a newer version of Excel. Learn more: https://go.microsoft.com/fwlink/?linkid=870924 Comment: What the volume of MeOH pipetted to dilute the SPE extract should weigh
Note on G85: [Threaded comment] Your version of Excel allows you to read this threaded comment; however, any edits to it will get removed if the file is opened in a newer version of Excel. Learn more: https://go.microsoft.com/fwlink/?linkid=870924 Comment: Actual mass of the SPE extract pipetted. This value is recorded in lab.
Note on H85: [Threaded comment] Your version of Excel allows you to read this threaded comment; however, any edits to it will get removed if the file is opened in a newer version of Excel. Learn more: https://go.microsoft.com/fwlink/?linkid=870924 Comment: Actual mass of the MeOH pipetted to dilute sample. This value is recorded in lab.

## additions
Sample_ID | Target Vol for FTICRMS (mL) | Vol SPE Extract needed (uL) to make FTICRMS sample | Vol Methanol needed to finish FTICRMS dilution (uL) | Target Eluate Mass for FTICRMS (g) | Target MeOH Mass to finish FTICRMS dilution (g) | Actual FTICRMS Eluate mass (g) | Actual FTICRMS MeOH mass (g) | Notes
TMP_C_POOL_20220808 |  |  | Already added | 0.079 | --- |  | -- | 0
TMP_FW_POOL_20220808 |  |  | Already added | 0.098001 | --- |  | -- | 0
TMP_SW_POOL_20220808 |  |  | Already added | 0.0461 | --- |  | -- | 0

## EMSL list
Sample Name | Eluted? | Diluted? | Column1
TMP_C_POOL_20220523 | Y
TMP_C_POOL_20220613 | Y
TMP_C_POOL_20220615 | N
TMP_C_POOL_20220718 | Y
TMP_C_POOL_20220721 | Y
TMP_C_POOL_20220808 | Y
TMP_C_POOL_20220912_20220915 | Y
TMP_C_POOL_20221019-20221024 | Y
TMP_C_POOL_20221128_20221201 | Y
TMP_C_POOL_20230202 | Y
TMP_C_POOL_20230417 | Y
TMP_C_POOL_20230515 | Y
TMP_C_POOL_T0 | NA
TMP_C_POOL_T2 | NA
TMP_C_POOL_T3 | Y
TMP_C_POOL_T4 | Y
TMP_FW_POOL_20220523 | ??
TMP_FW_POOL_20220613 | Y
TMP_FW_POOL_20220615 | Y
TMP_FW_POOL_20220718 | Y
TMP_FW_POOL_20220721 | Y
TMP_FW_POOL_20220808 | Y
TMP_FW_POOL_20220912_20220915 | Y
TMP_FW_POOL_20221019-20221024 | Y
TMP_FW_POOL_20221128_20221201 | Y
TMP_FW_POOL_20230202 | Y
TMP_FW_POOL_20230417 | Y
TMP_FW_POOL_20230515 | Y
TMP_FW_POOL_T0 | NA
TMP_FW_POOL_T1 | Y
TMP_FW_POOL_T2 | Y
TMP_FW_POOL_T3 | Y
TMP_FW_POOL_T4 | Y
TMP_FW_SOURCE_HR0 | Y
TMP_FW_Source_HR5 | Y
TMP_SW_POOL_20220523 | ??
TMP_SW_POOL_20220613 | Y
TMP_SW_POOL_20220615 | Y
TMP_SW_POOL_20220718 | Y
TMP_SW_POOL_20220721 | Y
TMP_SW_POOL_20220808 | Y
TMP_SW_POOL_20220912_20220915 | Y
TMP_SW_POOL_20221019 | Y
TMP_SW_POOL_20221128_20221201 | Y
TMP_SW_POOL_20230202 | Y
TMP_SW_POOL_20230417 | Y
TMP_SW_POOL_20230515 | Y
TMP_SW_POOL_T1 | Y
TMP_SW_POOL_T2 | Y
TMP_SW_POOL_T3 | Y
TMP_SW_POOL_T4 | Y
TMP_SW_SOURCE_HR0 | Y
TMP_SW_SOURCE_HR5 | N

## EMSL Key
Vial File Position | Sample_ID | Concentration in Vial mg C/L
A1 | TMP_FW_SOURCE_HR0 | 50.1107 | TMP_FW_SOURCE_HR0
A2 | TMP_FW_Source_HR5
A3 | TMP_FW_POOL_T3
A4 | TMP_FW_SOURCE_HR3
A5 | TMP_SW_SOURCE_HR0
A6 | TMP_SW_SOURCE_HR2
A7 | TMP_SW_POOL_T3
A8 | TMP_FW_POOL_T4
A9 | TMP_C_POOL_T4
A10 | TMP_SW_POOL_T4 | 52.1807 | TMP_SW_POOL_T4
A11 | TMP_C_POOL_20220912_20220915 | 46.2408 | TMP_C_POOL_20220912_20220915
A12 | TMP_FW_POOL_20220912_20220915 | 50.7861 | TMP_C_POOL_20221019_20221024
B1 | TMP_SW_POOL_20220912_20220915
B2 | TMP_C_POOL_20221019_20221024
B3 | TMP_FW_POOL_20221019_20221024
B4 | TMP_SW_POOL_20221019
B5 | TMP_C_POOL_20230202
B6 | TMP_FW_POOL_20230202
B7 | TMP_SW_POOL_20230202
B8 | TMP_SW_POOL_T2
B9 | TMP_FW_SOURCE_HR2
B10 | TMP_FW_POOL_T2
B11 | TMP_Methanol_Blk1
C1 | TMP_C_POOL_20220523
C2 | TMP_C_POOL_T3
C3 | TMP_C_POOL_20220613
C4 | TMP_C_POOL_20220615
C5 | TMP_C_POOL_20220612_20220615
C6 | TMP_C_POOL_20220718
C7 | TMP_C_POOL_20220721
C8 | TMP_C_POOL_20220718_20220721
C9 | TMP_C_POOL_20220808
C10 | TMP_C_POOL_20221128_20221201
D1 | TMP_C_POOL_20230417
D2 | TMP_C_POOL_20230515
D3 | TMP_FW_POOL_20220523
D4 | TMP_FW_POOL_T0
D5 | TMP_FW_POOL_T1
D6 | TMP_FW_POOL_20220613
D7 | TMP_FW_POOL_20220615
D8 | TMP_FW_POOL_20220613_20220615
D9 | TMP_FW_POOL_20220718
D10 | TMP_FW_POOL_20220721
Vial File Position | Sample_ID
E1 | TMP_FW_POOL_20220718_20220721
E2 | TMP_FW_POOL_20220808
E3 | TMP_FW_POOL_20221128_20221201
E4 | TMP_FW_POOL_20230417
E5 | TMP_FW_POOL_20230515
E6 | TMP_SW_POOL_20220523
E7 | TMP_SW_POOL_T1
E8 | TMP_SW_POOL_20220613
E9 | TMP_SW_POOL_20220615
E10 | TMP_SW_POOL_20220613_20220615
F1 | TMP_SW_POOL_20220718
F2 | TMP_SW_POOL_20220721
F3 | TMP_SW_POOL_20220718_20220721
F4 | TMP_SW_POOL_20220808
F5 | TMP_SW_POOL_20221128_20221201
F6 | TMP_SW_POOL_20230417
F7 | TMP_SW_POOL_20230515
F8 | TMP_SW_SOURCE_HR5
F9 | TMP_SPE_blank1
F10 | TMP_Methanol_Blk2